## Urban Runoff MP Database
ID | Author (s) and Publication Year | DOI | Sampling location | Land Use Tags | Country | Location | Region | Latitude | Longitude | Area | Sampling method | Sampling method (standardized) | Quantification method | Quantification method (standardized) | Date | Total rainfall | Temperature | Antecedent dry days | Average wind speed | Measured MPs | Unit | Sample volume | Sample volume (L) | Sample volume bin | MP concentration | Unit.1 | Standardized Concentration (particles/L) | Size range | Controls | Identified polymer (s) | Dominant polymer (s) | Dominant size range | Numeric Size (µm) | Standardized Size Bin | Dominant shape | Decimal Latitude | Decimal Longitude | x1M_um | x2M_um | CF_1_5000µm | Conc_1_5000µm (particles/L)
1 | Parameswarappa Jayalakshmamma et al. 2023 | https://doi.org/10.1016/j.scitotenv.2023.166685 | Residential area | Residential |  | Newark, New Jersey | New Jersey | 40◦45′03.4”N | 74◦10′18.4” W | 14,689 sq. m | Grab sampling using LLDPE bag | Grab | ATR-FTIR and Raman microscope | FTIR + Raman | 01/19/2023 and 07/14/2023 | 24.13 mm and 7.87 mm | 4 to 6 ºC | 5 and 4 days | 0 to 24 km/h | 59 | particles | 1 L | 1 | Very Small (<5 L) | 29.5 | particles/L | 29.5 | 1 µm to 5 mm | Recovery blanks | Polyester (PES), Nylon (Ny), Polypropylene (PP), Polyvinyl chloride (PVC), High-density polyethylene (HDPE), Bitumen (Bi), Rubber (Ru), and Polyethylene terephthalate (PET) | Bitumen (Bi) | 1–45 μm | 23 | 1–50 µm | Fragments | 40.7509 | -74.1718 | 1 | 50 | 1.0991 | 32.4227
2 | Parameswarappa Jayalakshmamma et al. 2023 | https://doi.org/10.1016/j.scitotenv.2023.166685 | Residential area | Residential |  | Newark, New Jersey | New Jersey | 40◦44′56.9”N | 74◦10′28.2” W | 10,464 sq. m | Grab sampling using LLDPE bag | Grab | ATR-FTIR and Raman microscope | FTIR + Raman | 01/19/2023 and 07/14/2023 | 24.13 mm and 7.87 mm | 4 to 6 ºC | 5 and 4 days | 0 to 24 km/h | 33 | particles | 1 L | 1 | Very Small (<5 L) | 16.5 | particles/L | 16.5 | 1 µm to 5 mm | Recovery blanks | Nylon (Ny), Polyethylene (PE), Bitumen (Bi), Rubber (Ru), and Polyethylene terephthalate (PET) | Rubber (Ru) | 1–45 μm | 23 | 1–50 µm | Fragments | 40.7491 | -74.1745 | 1 | 50 | 1.0991 | 18.1348
3 | Parameswarappa Jayalakshmamma et al. 2023 | https://doi.org/10.1016/j.scitotenv.2023.166685 | Commercial area | Commercial |  | Newark, New Jersey | New Jersey | 40◦44′49.4”N | 74◦10′27.1” W | 32, 083 sq. m | Grab sampling using LLDPE bag | Grab | ATR-FTIR and Raman microscope | FTIR + Raman | 01/19/2023 and 07/14/2023 | 24.13 mm and 7.87 mm | 4 to 6 ºC | 5 and 4 days | 0 to 24 km/h | 117 | particles | 1 L | 1 | Very Small (<5 L) | 58.5 | particles/L | 58.5 | 1 µm to 5 mm | Recovery blanks | Cellulose acetate (CE), Cellophane (CP), Methylcellulose (MC), Nylon (Ny), Polyethylene terephthalate (PET), Polyethylene (PE), Polypropylene (PP), Polystyrene (PS), Polyvinyl chloride (PVC), Rubber (Ru), Bitumen (Bi) | Bitumen (Bi) and Polyethylene terephthalate (PET) | 1–45 μm | 23 | 1–50 µm | Fragments | 40.7471 | -74.1742 | 1 | 50 | 1.0991 | 64.296
4 | Parameswarappa Jayalakshmamma et al. 2023 | https://doi.org/10.1016/j.scitotenv.2023.166685 | Commercial area | Commercial |  | Newark, New Jersey | New Jersey | 40◦44′36.5”N | 74◦10′33.2” W | 53, 607 sq. m | Grab sampling using LLDPE bag | Grab | ATR-FTIR and Raman microscope | FTIR + Raman | 01/19/2023 and 07/14/2023 | 24.13 mm and 7.87 mm | 4 to 6 ºC | 5 and 4 days | 0 to 24 km/h | 154 | particles | 1 L | 1 | Very Small (<5 L) | 77 | particles/L | 77 | 1 µm to 5 mm | Recovery blanks | Polyamide (PA), Polyethylene terephthalate (PET), Nylon (Ny), Polystyrene (PS), Methylcellulose (MC), Polyethylene (PE), Polypropylene (PP), Polytetrafluoroethylene (PTFE), Bitumen (Bi), Rubber (Ru) | Bitumen (Bi), Rubber (Ru), and Polyamide (PA) | 1–45 μm | 23 | 1–50 µm | Fragments | 40.7435 | -74.1759 | 1 | 50 | 1.0991 | 84.6289
5 | Parameswarappa Jayalakshmamma et al. 2023 | https://doi.org/10.1016/j.scitotenv.2023.166685 | Highway | Transportation |  | Newark, New Jersey | New Jersey | 40◦44′55.0”N | 74◦10′33.6” W | Not reported | Grab sampling using LLDPE bag | Grab | ATR-FTIR and Raman microscope | FTIR + Raman | 01/19/2023 and 07/14/2023 | 24.13 mm and 7.87 mm | 4 to 6 ºC | 5 and 4 days | 0 to 24 km/h | 280 | particles | 1 L | 1 | Very Small (<5 L) | 140 | particles/L | 140 | 1 µm to 5 mm | Recovery blanks | Polyethylene terephthalate (PET), Polypropylene (PP), Polyvinyl chloride (PVC), Bitumen (Bi), Poly(methyl methacrylate) (PMMA), Rubber (Ru) | Bitumen (Bi) and Rubber (Ru) | 1–45 μm | 23 | 1–50 µm | Fragments | 40.7486 | -74.176 | 1 | 50 | 1.0991 | 153.8707
6 | Parameswarappa Jayalakshmamma et al. 2023 | https://doi.org/10.1016/j.scitotenv.2023.166685 | Highway | Transportation |  | Newark, New Jersey | New Jersey | 40◦44′41.9”N | 74◦10′01.7” W | Not reported | Grab sampling using LLDPE bag | Grab | ATR-FTIR and Raman microscope | FTIR + Raman | 01/19/2023 and 07/14/2023 | 24.13 mm and 7.87 mm | 4 to 6 ºC | 5 and 4 days | 0 to 24 km/h | 395 | particles | 1 L | 1 | Very Small (<5 L) | 197.5 | particles/L | 197.5 | 1 µm to 5 mm | Recovery blanks | Ethylene-vinyl acetate (EVA), Polyethylene terephthalate (PET), Polypropylene (PP), Nylon (Ny), Polyethylene (PE), Cellulose acetate (CE), Polyester (PES), Polyvinyl chloride (PVC), Bitumen (Bi), Poly(methyl methacrylate) (PMMA), Rubber (Ru) | Rubber (Ru), Bitument (Bi), and Polyethylene terepthalate (PET) | 1–45 μm | 23 | 1–50 µm | Fragments | 40.745 | -74.1671 | 1 | 50 | 1.0991 | 217.0676
7 | Werbowski et al., 2021 | https://doi.org/10.1021/acsestwater.1c00017 | Colma Creek watershed | Urban catchment |  | San Francisco Bay Area, California | California | 37°39'44"N | 122°23'25"W | 28 sq. km | Composite depth-integrated sampling using a sample tubing secured to a metal pole | Composite | Stereomicroscopy, Raman spectroscopy, FTIR, and GC-MS | Multi-method | 2017-02-07 | 18.29 mm | Not reported | 0 | Not reported | 1127 | particles | 197 L | 197 | Medium (51–250 L) | 5.7 | particles/L | 5.7 | 125 µm to > 1 mm | Field blanks and lab blanks | Polyethylene (PE), Polyethylene terephthalate/polyester (PET), Polypropylene (PP), Cellulose acetate, PS, PC, PVC, PU, polyacrylonitrile, PVA, polyamide, rubber, nylon, acrylic, polyacrylamide, ABS | Polyethylene (PE) | 125-355 μm | 240 | 100–500 µm | Rubbery fragments | 37.6622 | -122.3903 | 100 | 500 | 25.4385 | 144.9996
8 | Werbowski et al., 2021 | https://doi.org/10.1021/acsestwater.1c00017 | Lower Coyote Creek watershed | Urban catchment |  | San Francisco Bay Area, California | California | 37°25'48"N | 121°58'48"W | 320 sq. km | Composite depth-integrated sampling using a sample tubing secured to a metal pole | Composite | Stereomicroscopy, Raman spectroscopy, FTIR, and GC-MS | Multi-method | 2018-04-06 | 10.16 mm | Not reported | 13 | Not reported | 835 | particles | 114 L | 114 | Medium (51–250 L) | 7.3 | particles/L | 7.3 | 125 µm to > 1 mm | Field blanks and lab blanks | Polyethylene (PE), Polyethylene terephthalate/polyester (PET), Polypropylene (PP), Cellulose acetate, PS, PC, PVC, PU, polyacrylonitrile, PVA, polyamide, rubber, nylon, acrylic, polyacrylamide, ABS | Rubber | 125-355 μm | 240 | 100–500 µm | Fibers | 37.43 | -121.98 | 100 | 500 | 25.4385 | 185.7012
9 | Werbowski et al., 2021 | https://doi.org/10.1021/acsestwater.1c00017 | Meeker Slough watershed | Urban catchment |  | San Francisco Bay Area, California | California | 38°01'45"N | 122°19'53"W | 7.5 sq. km | Composite depth-integrated sampling using a sample tubing secured to a metal pole | Composite | Stereomicroscopy, Raman spectroscopy, FTIR, and GC-MS | Multi-method | 2018-01-08 | 20.32 mm | Not reported | 2 | Not reported | 1209 | particles | 67 L | 67 | Medium (51–250 L) | 18 | particles/L | 18 | 125 µm to > 1 mm | Field blanks and lab blanks | Polyethylene (PE), Polyethylene terephthalate/polyester (PET), Polypropylene (PP), Cellulose acetate, PS, PC, PVC, PU, polyacrylonitrile, PVA, polyamide, rubber, nylon, acrylic, polyacrylamide, ABS | Polyethylene (PE) | 125-355 μm | 240 | 100–500 µm | Rubbery fragments | 38.0292 | -122.3314 | 100 | 500 | 25.4385 | 457.8935
10 | Werbowski et al., 2021 | https://doi.org/10.1021/acsestwater.1c00017 | Line 12A watershed | Urban catchment |  | San Francisco Bay Area, California | California | 37°42'54"N | 122°23'42"W | 10 sq. km | Composite depth-integrated sampling using a sample tubing secured to a metal pole | Composite | Stereomicroscopy, Raman spectroscopy, FTIR, and GC-MS | Multi-method | 2018-01-08 | 20.32 mm | Not reported | 2 | Not reported | 1434 | particles | 115 L | 115 | Medium (51–250 L) | 12.5 | particles/L | 12.5 | 125 µm to > 1 mm | Field blanks and lab blanks | Polyethylene (PE), Polyethylene terephthalate/polyester (PET), Polypropylene (PP), Cellulose acetate, PS, PC, PVC, PU, polyacrylonitrile, PVA, polyamide, rubber, nylon, acrylic, polyacrylamide, ABS | Polyethylene (PE) | 125-355 μm | 240 | 100–500 µm | Fibers | 37.715 | -122.395 | 100 | 500 | 25.4385 | 317.9816
11 | Werbowski et al., 2021 | https://doi.org/10.1021/acsestwater.1c00017 | Rodeo Creek watershed | Urban catchment |  | San Francisco Bay Area, California | California | 38°03'36"N | 122°16'30"W | 23 sq. km | Composite depth-integrated sampling using a sample tubing secured to a metal pole | Composite | Stereomicroscopy, Raman spectroscopy, FTIR, and GC-MS | Multi-method | 2017-01-18 | 33.53 mm | Not reported | 5 | Not reported | 116 | particles | 63 L | 63 | Medium (51–250 L) | 1.8 | particles/L | 1.8 | 125 µm to > 1 mm | Field blanks and lab blanks | Polyethylene (PE), Polyethylene terephthalate/polyester (PET), Polypropylene (PP), Cellulose acetate, PS, PC, PVC, PU, polyacrylonitrile, PVA, polyamide, rubber, nylon, acrylic, polyacrylamide, ABS | Celleulose acetate | 125-355 μm | 240 | 100–500 µm | Fibers | 38.06 | -122.275 | 100 | 500 | 25.4385 | 45.7893
12 | Werbowski et al., 2021 | https://doi.org/10.1021/acsestwater.1c00017 | Refugio Creek watershed | Urban catchment |  | San Francisco Bay Area, California | California | 38°02'24"N | 122°17'46"W | 11 sq. km | Composite depth-integrated sampling using a sample tubing secured to a metal pole | Composite | Stereomicroscopy, Raman spectroscopy, FTIR, and GC-MS | Multi-method | 2017-01-18 | 18.8 mm | Not reported | 5 | Not reported | 99 | particles | 54 L | 54 | Medium (51–250 L) | 1.8 | particles/L | 1.8 | 125 µm to > 1 mm | Field blanks and lab blanks | Polyethylene (PE), Polyethylene terephthalate/polyester (PET), Polypropylene (PP), Cellulose acetate, PS, PC, PVC, PU, polyacrylonitrile, PVA, polyamide, rubber, nylon, acrylic, polyacrylamide, ABS | Celleulose acetate | 125-355 μm | 240 | 100–500 µm | Fibers | 38.04 | -122.2961 | 100 | 500 | 25.4385 | 45.7893
13 | Werbowski et al., 2021 | https://doi.org/10.1021/acsestwater.1c00017 | Line 12F watershed | Urban catchment |  | San Francisco Bay Area, California | California | 37°49'30"N | 122°21'48"W | 10 sq. km | Composite depth-integrated sampling using a sample tubing secured to a metal pole | Composite | Stereomicroscopy, Raman spectroscopy, FTIR, and GC-MS | Multi-method | 2016-12-15 | 26.16 mm | Not reported | 4 | Not reported | 219 | particles | 25 L | 25 | Small (5–50 L) | 8.8 | particles/L | 8.8 | 125 µm to > 1 mm | Field blanks and lab blanks | Polyethylene (PE), Polyethylene terephthalate/polyester (PET), Polypropylene (PP), Cellulose acetate, PS, PC, PVC, PU, polyacrylonitrile, PVA, polyamide, rubber, nylon, acrylic, polyacrylamide, ABS | Polyethylence terepthalate (PET)/Polyester | 125-355 μm | 240 | 100–500 µm | Fibers | 37.825 | -122.3633 | 100 | 500 | 25.4385 | 223.859
14 | Werbowski et al., 2021 | https://doi.org/10.1021/acsestwater.1c00017 | Guadalupe River watershed | Urban catchment |  | San Francisco Bay Area, California | California | 37°25'30"N | 121°58'30"W | 230 sq. km | Composite depth-integrated sampling using a sample tubing secured to a metal pole | Composite | Stereomicroscopy, Raman spectroscopy, FTIR, and GC-MS | Multi-method | 2017-01-08 | 21.84 mm | Not reported | 0 | Not reported | 327 | particles | 138 L | 138 | Medium (51–250 L) | 2.4 | particles/L | 2.4 | 125 µm to > 1 mm | Field blanks and lab blanks | Polyethylene (PE), Polyethylene terephthalate/polyester (PET), Polypropylene (PP), Cellulose acetate, PS, PC, PVC, PU, polyacrylonitrile, PVA, polyamide, rubber, nylon, acrylic, polyacrylamide, ABS | Polyethylence terepthalate (PET)/Polyester | 125-355 μm | 240 | 100–500 µm | Firm fragments | 37.425 | -121.975 | 100 | 500 | 25.4385 | 61.0525
15 | Werbowski et al., 2021 | https://doi.org/10.1021/acsestwater.1c00017 | San Mateo Creek watershed | Urban catchment |  | San Francisco Bay Area, California | California | 37°35'15"N | 122°18'24"W | 11 sq. km | Composite depth-integrated sampling using a sample tubing secured to a metal pole | Composite | Stereomicroscopy, Raman spectroscopy, FTIR, and GC-MS | Multi-method | 2018-01-08 | 55.63 mm | Not reported | 2 | Not reported | 125 | particles | 114 L | 114 | Medium (51–250 L) | 1.1 | particles/L | 1.1 | 125 µm to > 1 mm | Field blanks and lab blanks | Polyethylene (PE), Polyethylene terephthalate/polyester (PET), Polypropylene (PP), Cellulose acetate, PS, PC, PVC, PU, polyacrylonitrile, PVA, polyamide, rubber, nylon, acrylic, polyacrylamide, ABS | Polyethylene (PE) | 125-355 μm | 240 | 100–500 µm | Fibers | 37.5875 | -122.3067 | 100 | 500 | 25.4385 | 27.9824
16 | Werbowski et al., 2021 | https://doi.org/10.1021/acsestwater.1c00017 | Line 12M watershed | Urban catchment |  | San Francisco Bay Area, California | California | 37°43'54"N | 122°23'36"W | 5.3 sq. km | Composite depth-integrated sampling using a sample tubing secured to a metal pole | Composite | Stereomicroscopy, Raman spectroscopy, FTIR, and GC-MS | Multi-method | 2018-11-28 | 26.92 mm | Not reported | 4 | Not reported | 1673 | particles | 68 L | 68 | Medium (51–250 L) | 24.6 | particles/L | 24.6 | 125 µm to > 1 mm | Field blanks and lab blanks | Polyethylene (PE), Polyethylene terephthalate/polyester (PET), Polypropylene (PP), Cellulose acetate, PS, PC, PVC, PU, polyacrylonitrile, PVA, polyamide, rubber, nylon, acrylic, polyacrylamide, ABS | Polypropylene (PP) | 125-355 μm | 240 | 100–500 µm | Rubbery fragments | 37.7317 | -122.3933 | 100 | 500 | 25.4385 | 625.7878
17 | Werbowski et al., 2021 | https://doi.org/10.1021/acsestwater.1c00017 | Line12K watershed | Urban catchment |  | San Francisco Bay Area, California | California | 37°46'06"N | 122°23'30"W | 16 sq. km | Composite depth-integrated sampling using a sample tubing secured to a metal pole | Composite | Stereomicroscopy, Raman spectroscopy, FTIR, and GC-MS | Multi-method | 2017-02-09 | 12.19 mm | Not reported | 0 | Not reported | 1473 | particles | 295 L | 295 | Large (251–750 L) | 5 | particles/L | 5 | 125 µm to > 1 mm | Field blanks and lab blanks | Polyethylene (PE), Polyethylene terephthalate/polyester (PET), Polypropylene (PP), Cellulose acetate, PS, PC, PVC, PU, polyacrylonitrile, PVA, polyamide, rubber, nylon, acrylic, polyacrylamide, ABS | Polyethylence terepthalate (PET)/Polyester | 125-355 μm | 240 | 100–500 µm | Fibers | 37.7683 | -122.3917 | 100 | 500 | 25.4385 | 127.1926
18 | Werbowski et al., 2021 | https://doi.org/10.1021/acsestwater.1c00017 | Line 12J watershed | Urban catchment |  | San Francisco Bay Area, California | California | 37°47'12"N | 122°23'06"W | 8.8 sq. km | Composite depth-integrated sampling using a sample tubing secured to a metal pole | Composite | Stereomicroscopy, Raman spectroscopy, FTIR, and GC-MS | Multi-method | 2016-12-15 | 9.14 mm | Not reported | 4 | Not reported | 692 | particles | 67 L | 67 | Medium (51–250 L) | 10.3 | particles/L | 10.3 | 125 µm to > 1 mm | Field blanks and lab blanks | Polyethylene (PE), Polyethylene terephthalate/polyester (PET), Polypropylene (PP), Cellulose acetate, PS, PC, PVC, PU, polyacrylonitrile, PVA, polyamide, rubber, nylon, acrylic, polyacrylamide, ABS | Polyacrylamide | 125-355 μm | 240 | 100–500 µm | Fibers | 37.7867 | -122.385 | 100 | 500 | 25.4385 | 262.0168
19 | Ross et al., 2023 | https://doi.org/10.3389/fenvs.2023.1090267 | Site 1 | Industrial |  | Calgary, Alberta | Alberta | 51°00'50.3"N | 114°00'50.0"W | 3.750 sq. km | Flow-triggered autosamplers | Automated | Raman spectroscopy | Raman | 2017 | Not reported | Not reported | Not reported | Not reported | 61 | particles | Not reported |  | Not reported | 116.2 | particles/L | 116.2 | 37 µm to > 1 mm | Lab blank, sub- sampling blank, and field blank | Not reported | Not reported/discussed | 125-250 μm | 187.5 | 100–500 µm | Fragments | 51.014 | -114.0139 | 100 | 500 | 25.4385 | 2955.9569
20 | Ross et al., 2023 | https://doi.org/10.3389/fenvs.2023.1090267 | Site 2 | Residential |  | Calgary, Alberta | Alberta | 50°54'57.4"N | 114°00'29.5"W | 5.850 sq. km | Flow-triggered autosamplers | Automated | Raman spectroscopy | Raman | 2017 | Not reported | Not reported | Not reported | Not reported | 450 | particles | Not reported |  | Not reported | 633.6 | particles/L | 633.6 | 37 µm to > 1 mm | Lab blank, sub- sampling blank, and field blank | Not reported | Not reported/discussed | 125-250 μm | 187.5 | 100–500 µm | Fibers | 50.9159 | -114.0082 | 100 | 500 | 25.4385 | 16117.8508
21 | Ross et al., 2023 | https://doi.org/10.3389/fenvs.2023.1090267 | Site 3 | Commercial |  | Calgary, Alberta | Alberta | 51°06'14.5"N | 114°09'38.5"W | 0.897 sq. km | Flow-triggered autosamplers | Automated | Raman spectroscopy | Raman | 2017 | Not reported | Not reported | Not reported | Not reported | 59 | particles | Not reported |  | Not reported | 98.2 | particles/L | 98.2 | 37 µm to > 1 mm | Lab blank, sub- sampling blank, and field blank | Not reported | Not reported/discussed | 125-250 μm | 187.5 | 100–500 µm | Fragments | 51.104 | -114.1607 | 100 | 500 | 25.4385 | 2498.0634
22 | Ross et al., 2023 | https://doi.org/10.3389/fenvs.2023.1090267 | Site 4 | Residential |  | Calgary, Alberta | Alberta | 51°08'37.8"N | 114°05'40.6"W | 0.180 sq. km | Flow-triggered autosamplers | Automated | Raman spectroscopy | Raman | 2017 | Not reported | Not reported | Not reported | Not reported | 143 | particles | Not reported |  | Not reported | 203.6 | particles/L | 203.6 | 37 µm to > 1 mm | Lab blank, sub- sampling blank, and field blank | Not reported | Not reported/discussed | 125-250 μm | 187.5 | 100–500 µm | Fibers | 51.1438 | -114.0946 | 100 | 500 | 25.4385 | 5179.2841
23 | Ross et al., 2023 | https://doi.org/10.3389/fenvs.2023.1090267 | Site 5 | Residential |  | Calgary, Alberta | Alberta | 50°59'31.1"N | 114°01'17.4"W | 0.100 sq. km | Flow-triggered autosamplers | Automated | Raman spectroscopy | Raman | 2017 | Not reported | Not reported | Not reported | Not reported | 171 | particles | Not reported |  | Not reported | 98.4 | particles/L | 98.4 | 37 µm to > 1 mm | Lab blank, sub- sampling blank, and field blank | Not reported | Not reported/discussed | 125-250 μm | 187.5 | 100–500 µm | Fibers | 50.992 | -114.0215 | 100 | 500 | 25.4385 | 2503.1511
24 | Ross et al., 2023 | https://doi.org/10.3389/fenvs.2023.1090267 | Site 6 | Industrial |  | Calgary, Alberta | Alberta | 51°00'05.6"N | 113°59'41.6"W | 0.720 sq. km | Flow-triggered autosamplers | Automated | Raman spectroscopy | Raman | 2017 | Not reported | Not reported | Not reported | Not reported | 56 | particles | Not reported |  | Not reported | 132.5 | particles/L | 132.5 | 37 µm to > 1 mm | Lab blank, sub- sampling blank, and field blank | Not reported | Not reported/discussed | 125-250 μm | 187.5 | 100–500 µm | Fibers | 51.0016 | -113.9949 | 100 | 500 | 25.4385 | 3370.6048
25 | Ross et al., 2023 | https://doi.org/10.3389/fenvs.2023.1090267 | Site 7 | Mixed |  | Calgary, Alberta | Alberta | 51°00'56.4"N | 114°12'17.6"W | 5.970 sq. km | Flow-triggered autosamplers | Automated | Raman spectroscopy | Raman | 2017 | Not reported | Not reported | Not reported | Not reported | 8 | particles | Not reported |  | Not reported | 0 | particles/L | 0 | 37 µm to > 1 mm | Lab blank, sub- sampling blank, and field blank | Not reported | Not reported/discussed | 125-250 μm | 187.5 | 100–500 µm | Fibers | 51.0157 | -114.2049 | 100 | 500 | 25.4385 | 0
26 | Ross et al., 2023 | https://doi.org/10.3389/fenvs.2023.1090267 | Site 8 | Residential |  | Calgary, Alberta | Alberta | 50°57'59.4"N | 114°12'32.5"W | 0.885 sq. km | Flow-triggered autosamplers | Automated | Raman spectroscopy | Raman | 2016, 2017 | Not reported | Not reported | Not reported | Not reported | 729 | particles | Not reported |  | Not reported | 622.3 | particles/L | 622.3 | 37 µm to > 1 mm | Lab blank, sub- sampling blank, and field blank | Not reported | Not reported/discussed | 125-250 μm | 187.5 | 100–500 µm | Fibers | 50.9665 | -114.209 | 100 | 500 | 25.4385 | 15830.3955
27 | Ross et al., 2023 | https://doi.org/10.3389/fenvs.2023.1090267 | Site 9 | Transportation |  | Calgary, Alberta | Alberta | 51°00'51.5"N | 114°23'37.3"W | 0.690 sq. km | Flow-triggered autosamplers | Automated | Raman spectroscopy | Raman | 2017 | Not reported | Not reported | Not reported | Not reported | 453 | particles | Not reported |  | Not reported | 481.6 | particles/L | 481.6 | 37 µm to > 1 mm | Lab blank, sub- sampling blank, and field blank | Not reported | Not reported/discussed | 125-250 μm | 187.5 | 100–500 µm | Fibers | 51.0143 | -114.3937 | 100 | 500 | 25.4385 | 12251.1947
28 | Ross et al., 2023 | https://doi.org/10.3389/fenvs.2023.1090267 | Site 10 | Residential |  | Calgary, Alberta | Alberta | 50° 59′ 16.79″ N | 114° 7′ 9.67″ W | 2.200 sq. km | Flow-triggered autosamplers | Automated | Raman spectroscopy | Raman | 2017 | Not reported | Not reported | Not reported | Not reported | 438 | particles | Not reported |  | Not reported | 218.5 | particles/L | 218.5 | 37 µm to > 1 mm | Lab blank, sub- sampling blank, and field blank | Not reported | Not reported/discussed | 125-250 μm | 187.5 | 100–500 µm | Fibers | 50.988 | -114.1194 | 100 | 500 | 25.4385 | 5558.3182
29 | Ross et al., 2023 | https://doi.org/10.3389/fenvs.2023.1090267 | Site 11 | Residential |  | Calgary, Alberta | Alberta | 50° 59′ 36.26″ N | 114° 1′ 17.49″ W | 2.720 sq. km | Flow-triggered autosamplers | Automated | Raman spectroscopy | Raman | 2017 | Not reported | Not reported | Not reported | Not reported | 13 | particles | Not reported |  | Not reported | 63.1 | particles/L | 63.1 | 37 µm to > 1 mm | Lab blank, sub- sampling blank, and field blank | Not reported | Not reported/discussed | 125-250 μm | 187.5 | 100–500 µm | Fibers | 50.9934 | -114.0215 | 100 | 500 | 25.4385 | 1605.1711
30 | Ross et al., 2023 | https://doi.org/10.3389/fenvs.2023.1090267 | Site 12 | Mixed |  | Calgary, Alberta | Alberta | 50° 58′ 33.38″ | 114° 7′ 32.69″ W | 26.840 sq. km | Flow-triggered autosamplers | Automated | Raman spectroscopy | Raman | 2017 | Not reported | Not reported | Not reported | Not reported | 351 | particles | Not reported |  | Not reported | 181.9 | particles/L | 181.9 | 37 µm to > 1 mm | Lab blank, sub- sampling blank, and field blank | Not reported | Not reported/discussed | 125-250 μm | 187.5 | 100–500 µm | Fragments | 50.9759 | -114.1257 | 100 | 500 | 25.4385 | 4627.2681
31 | Ross et al., 2023 | https://doi.org/10.3389/fenvs.2023.1090267 | Site 13 | Mixed |  | Calgary, Alberta | Alberta | 51°10'53.6"N | 114°24'40.0"W | 10.890 sq. km | Flow-triggered autosamplers | Automated | Raman spectroscopy | Raman | 2017 | Not reported | Not reported | Not reported | Not reported | 347 | particles | Not reported |  | Not reported | 218.5 | particles/L | 218.5 | 37 µm to > 1 mm | Lab blank, sub- sampling blank, and field blank | Not reported | Not reported/discussed | 125-250 μm | 187.5 | 100–500 µm | Fragments | 51.1816 | -114.4111 | 100 | 500 | 25.4385 | 5558.3182
32 | Ross et al., 2023 | https://doi.org/10.3389/fenvs.2023.1090267 | Site 14 | Mixed |  | Calgary, Alberta | Alberta | 51°05'41.1"N | 114°03'00.0"W | 10.520 sq. km | Flow-triggered autosamplers | Automated | Raman spectroscopy | Raman | 2017 | Not reported | Not reported | Not reported | Not reported | 287 | particles | Not reported |  | Not reported | 311.6 | particles/L | 311.6 | 37 µm to > 1 mm | Lab blank, sub- sampling blank, and field blank | Not reported | Not reported/discussed | 125-250 μm | 187.5 | 100–500 µm | Fibers | 51.0947 | -114.05 | 100 | 500 | 25.4385 | 7926.6451
33 | Ross et al., 2023 | https://doi.org/10.3389/fenvs.2023.1090267 | Site 15 | Mixed |  | Calgary, Alberta | Alberta | 50° 53′ 38.36″ N | 114° 2′ 56.18″ W | 2.580 sq. km | Flow-triggered autosamplers | Automated | Raman spectroscopy | Raman | 2017 | Not reported | Not reported | Not reported | Not reported | 337 | particles | Not reported |  | Not reported | 180.7 | particles/L | 180.7 | 37 µm to > 1 mm | Lab blank, sub- sampling blank, and field blank | Not reported | Not reported/discussed | 125-250 μm | 187.5 | 100–500 µm | Fibers | 50.894 | -114.0489 | 100 | 500 | 25.4385 | 4596.7419
34 | Treilles et al., 2021 | https://doi.org/10.1016/j.envpol.2021.117352 | Sucy-en-Brie catchment | Urban catchment |  | Greater Paris region | Paris | 48°46′11″N | 2°31′22″E | 2.28 sq. km | Grab sampling using metal bucket and an 80 µm net | Grab | stereomicroscopy and μFTIR | Multi-method | 06/01/2018 to 06/05/2018 | Not reported | Not reported | Not reported | Not reported | 1455 | particles | 80 - 100 L | 90 | Medium (51–250 L) | 168 | particles/L | 168 | 243 ± 129 µm | Procedural blanks | Polyethylene (PE),Polypropylene (PP), Polystyrene (PS), Polyethylene terephthalate (PET), Polyvinyl chloride (PVC) | Polypropylene (PP) and Polyethylene (PE) | 25–255 μm | 140 | 100–500 µm | Not discussed | 48.7697 | 2.5228 | 100 | 500 | 25.4385 | 4273.6726
35 | Treilles et al., 2021 | https://doi.org/10.1016/j.envpol.2021.117352 | Sucy-en-Brie catchment | Urban catchment |  | Greater Paris region | Paris | 48°46′11″N | 2°31′22″E | 2.28 sq. km | Grab sampling using metal bucket and an 80 µm net | Grab | stereomicroscopy and μFTIR | Multi-method | 12/01/2018 to 12/05/2018 | Not reported | Not reported | Not reported | Not reported | 529 | particles | 81 - 100 L | 90.5 | Medium (51–250 L) | 266 | particles/L | 266 | 290 ± 213 µm | Procedural blanks | Polyethylene (PE),Polypropylene (PP), Polystyrene (PS), Polyethylene terephthalate (PET), Polyvinyl chloride (PVC) | Polyethylene (PE) | 25–255 μm | 140 | 100–500 µm | Not discussed | 48.7697 | 2.5228 | 100 | 500 | 25.4385 | 6766.6482
36 | Treilles et al., 2021 | https://doi.org/10.1016/j.envpol.2021.117352 | Sucy-en-Brie catchment | Urban catchment |  | Greater Paris region | Paris | 48°46′11″N | 2°31′22″E | 2.28 sq. km | Grab sampling using metal bucket and an 80 µm net | Grab | stereomicroscopy and μFTIR | Multi-method | 03/01/2019 to 03/05/2019 | Not reported | Not reported | Not reported | Not reported | 334 | particles | 82 - 100 L | 91 | Medium (51–250 L) | 209 | particles/L | 209 | 243 ± 151 µm | Procedural blanks | Polyethylene (PE),Polypropylene (PP), Polystyrene (PS), Polyethylene terephthalate (PET), Polyvinyl chloride (PVC) | Polypropylene (PP) and Polyethylene (PE) | 25–255 μm | 140 | 100–500 µm | Not discussed | 48.7697 | 2.5228 | 100 | 500 | 25.4385 | 5316.6522
37 | Treilles et al., 2021 | https://doi.org/10.1016/j.envpol.2021.117352 | Sucy-en-Brie catchment | Urban catchment |  | Greater Paris region | Paris | 48°46′11″N | 2°31′22″E | 2.28 sq. km | Grab sampling using metal bucket and an 80 µm net | Grab | stereomicroscopy and μFTIR | Multi-method | 05/01/2019 to 05/03/2019 | Not reported | Not reported | Not reported | Not reported | 28 | particles | 83 - 100 L | 91.5 | Medium (51–250 L) | 12 | particles/L | 12 | 157 ± 71 µm | Procedural blanks | Polyethylene (PE),Polypropylene (PP), Polystyrene (PS), Polyethylene terephthalate (PET), Polyvinyl chloride (PVC) | Polypropylene (PP) and Polystyrene (PS) | 25–255 μm | 140 | 100–500 µm | Not discussed | 48.7697 | 2.5228 | 100 | 500 | 25.4385 | 305.2623
38 | Järlskog et al., 2021 | https://doi.org/10.1016/j.scitotenv.2021.145503 | Urban catchment | Urban catchment |  | Gullbergsvass, Gothenburg | Gothenburg | 57.7166° N | 11.9823° E | 0.09 sq. km | Flow proportional sampling using two automatic samplers | Automated | Stereomicroscopy | Microscopy | 10/26/2018 to 6/13/2019 | 10.7 mm (avg.) | Not reported | Not reported | Not reported | Not reported |  | Not reported |  | Not reported | 583 | particles/L | 583 | ≥ 20 µm and ≥ 100 µm | Procedural blanks | Polyethylene (PE),Polypropylene (PP), Polystyrene (PS), Polyethylene terephthalate (PET), Polyvinyl chloride (PVC), styrene-butadiene rubber (SBR) | Bitumen and Tire wear particles | 100-300 μm | 200 | 100–500 µm | Not discussed | 57.7166 | 11.9823 | 100 | 500 | 25.4385 | 14830.6613
39 | Lange et al., 2022 | https://doi.org/10.1016/j.scitotenv.2021.151151 | Stormwater treatment train | Engineered infrastructure |  | Sundsvall | Sundsvall | 62.3908° N | 17.3069° E | 0.047 sq. km | Volume-proportional composite sampling using automatic samplers (ISCO6712) | Composite | μFTIR and FTIR-ATR | FTIR | 2019-09-10 | 20.5 mm | Not reported | 5 | Not reported | Not reported |  | Not reported |  | Not reported | 80 | particles/L | 80 | <500 µm | Field blanks and lab blanks | Polypropylene (PP), Ethylene Propylene Diene Monomer (EPDM), Ethylene-vinyl acetate (EVA), Polyethylene (PE), Polystyrene (PS), Polyurethane (PUR) Nylon Polyvinyl chloride (PVC) | Polypropylene (PP) and Ethylene Propylene Diene Monomer (EPDM) | 20 - 100 µm | 60 | 50–100 µm | Fragments | 62.3908 | 17.3069 | 50 | 100 | 30.5464 | 2443.7139
40 | Lange et al., 2022 | https://doi.org/10.1016/j.scitotenv.2021.151151 | Stormwater treatment train | Engineered infrastructure |  | Sundsvall | Sundsvall | 62.3908° N | 17.3069° E | 0.047 sq. km | Volume-proportional composite sampling using automatic samplers (ISCO6712) | Composite | μFTIR and FTIR-ATR | FTIR | 2019-11-11 | 9.0 mm | Not reported | 15 | Not reported | Not reported |  | Not reported |  | Not reported | 618 | particles/L | 618 | <500 µm | Field blanks and lab blanks | Polypropylene (PP), Ethylene Propylene Diene Monomer (EPDM), Ethylene-vinyl acetate (EVA), Polyethylene (PE), Polystyrene (PS), Polyurethane (PUR) Nylon Polyvinyl chloride (PVC) | Polypropylene (PP) and Ethylene Propylene Diene Monomer (EPDM) | 20 - 100 µm | 60 | 50–100 µm | Fragments and EPDM rubber | 62.3908 | 17.3069 | 50 | 100 | 30.5464 | 18877.6898
41 | Lange et al., 2022 | https://doi.org/10.1016/j.scitotenv.2021.151151 | Stormwater treatment train | Engineered infrastructure |  | Sundsvall | Sundsvall | 62.3908° N | 17.3069° E | 0.047 sq. km | Volume-proportional composite sampling using automatic samplers (ISCO6712) | Composite | μFTIR and FTIR-ATR | FTIR | 16/11/2019 | 9.6 mm | Not reported | 4 | Not reported | Not reported |  | Not reported |  | Not reported | 565 | particles/L | 565 | <500 µm | Field blanks and lab blanks | Polypropylene (PP), Ethylene Propylene Diene Monomer (EPDM), Ethylene-vinyl acetate (EVA), Polyethylene (PE), Polystyrene (PS), Polyurethane (PUR) Nylon Polyvinyl chloride (PVC) | Polypropylene (PP) and Ethylene Propylene Diene Monomer (EPDM) | 20 - 100 µm | 60 | 50–100 µm | Fragments | 62.3908 | 17.3069 | 50 | 100 | 30.5464 | 17258.7293
42 | Lange et al., 2022 | https://doi.org/10.1016/j.scitotenv.2021.151151 | Stormwater treatment train | Engineered infrastructure |  | Sundsvall | Sundsvall | 62.3908° N | 17.3069° E | 0.047 sq. km | Volume-proportional composite sampling using automatic samplers (ISCO6712) | Composite | μFTIR and FTIR-ATR | FTIR | 21/11/2019 | 7.5 mm | Not reported | 2 | Not reported | Not reported |  | Not reported |  | Not reported | 42 | particles/L | 42 | <500 µm | Field blanks and lab blanks | Polypropylene (PP), Ethylene Propylene Diene Monomer (EPDM), Ethylene-vinyl acetate (EVA), Polyethylene (PE), Polystyrene (PS), Polyurethane (PUR) Nylon Polyvinyl chloride (PVC) | Polypropylene (PP) and Ethylene Propylene Diene Monomer (EPDM) | 20 - 100 µm | 60 | 50–100 µm | Fragments | 62.3908 | 17.3069 | 50 | 100 | 30.5464 | 1282.9498
43 | Lange et al., 2022 | https://doi.org/10.1016/j.scitotenv.2021.151151 | Stormwater treatment train | Engineered infrastructure |  | Sundsvall | Sundsvall | 62.3908° N | 17.3069° E | 0.047 sq. km | Volume-proportional composite sampling using automatic samplers (ISCO6712) | Composite | μFTIR and FTIR-ATR | FTIR | 13/12/2019 | 23.6 mm | Not reported | 1 | Not reported | Not reported |  | Not reported |  | Not reported | 230 | particles/L | 230 | <500 µm | Field blanks and lab blanks | Polypropylene (PP), Ethylene Propylene Diene Monomer (EPDM), Ethylene-vinyl acetate (EVA), Polyethylene (PE), Polystyrene (PS), Polyurethane (PUR) Nylon Polyvinyl chloride (PVC) | Polypropylene (PP) and Ethylene Propylene Diene Monomer (EPDM) | 20 - 100 µm | 60 | 50–100 µm | Fragments | 62.3908 | 17.3069 | 50 | 100 | 30.5464 | 7025.6774
44 | Lange et al., 2022 | https://doi.org/10.1016/j.scitotenv.2021.151151 | Stormwater treatment train | Engineered infrastructure |  | Sundsvall | Sundsvall | 62.3908° N | 17.3069° E | 0.047 sq. km | Volume-proportional composite sampling using automatic samplers (ISCO6712) | Composite | μFTIR and FTIR-ATR | FTIR | 2020-01-05 | 23.6 mm | Not reported | 16 | Not reported | Not reported |  | Not reported |  | Not reported | 81 | particles/L | 81 | <500 µm | Field blanks and lab blanks | Polypropylene (PP), Ethylene Propylene Diene Monomer (EPDM), Ethylene-vinyl acetate (EVA), Polyethylene (PE), Polystyrene (PS), Polyurethane (PUR) Nylon Polyvinyl chloride (PVC) | Polypropylene (PP) and Ethylene Propylene Diene Monomer (EPDM) | 20 - 100 µm | 60 | 50–100 µm | Fragments | 62.3908 | 17.3069 | 50 | 100 | 30.5464 | 2474.2603
45 | Lange et al., 2022 | https://doi.org/10.1016/j.scitotenv.2021.151151 | Stormwater treatment train | Engineered infrastructure |  | Sundsvall | Sundsvall | 62.3908° N | 17.3069° E | 0.047 sq. km | Volume-proportional composite sampling using automatic samplers (ISCO6712) | Composite | μFTIR and FTIR-ATR | FTIR | 2020-08-05 | 6.2 mm | Not reported | 5 | Not reported | Not reported |  | Not reported |  | Not reported | 54 | particles/L | 54 | <500 µm | Field blanks and lab blanks | Polypropylene (PP), Ethylene Propylene Diene Monomer (EPDM), Ethylene-vinyl acetate (EVA), Polyethylene (PE), Polystyrene (PS), Polyurethane (PUR) Nylon Polyvinyl chloride (PVC) | Polypropylene (PP) and Ethylene Propylene Diene Monomer (EPDM) | 20 - 100 µm | 60 | 50–100 µm | Fragments | 62.3908 | 17.3069 | 50 | 100 | 30.5464 | 1649.5069
46 | Lange et al., 2022 | https://doi.org/10.1016/j.scitotenv.2021.151151 | Stormwater treatment train | Engineered infrastructure |  | Sundsvall | Sundsvall | 62.3908° N | 17.3069° E | 0.047 sq. km | Volume-proportional composite sampling using automatic samplers (ISCO6712) | Composite | μFTIR and FTIR-ATR | FTIR | 2020-06-06 | 7.2 mm | Not reported | 3 | Not reported | Not reported |  | Not reported |  | Not reported | 661 | particles/L | 661 | <500 µm | Field blanks and lab blanks | Polypropylene (PP), Ethylene Propylene Diene Monomer (EPDM), Ethylene-vinyl acetate (EVA), Polyethylene (PE), Polystyrene (PS), Polyurethane (PUR) Nylon Polyvinyl chloride (PVC) | Polypropylene (PP) and Ethylene Propylene Diene Monomer (EPDM) | 20 - 100 µm | 60 | 50–100 µm | Fragments | 62.3908 | 17.3069 | 50 | 100 | 30.5464 | 20191.186
47 | Lange et al., 2022 | https://doi.org/10.1016/j.scitotenv.2021.151151 | Stormwater treatment train | Engineered infrastructure |  | Sundsvall | Sundsvall | 62.3908° N | 17.3069° E | 0.047 sq. km | Volume-proportional composite sampling using automatic samplers (ISCO6712) | Composite | μFTIR and FTIR-ATR | FTIR | 17/06/2020 | 12.4 mm | Not reported | 8 | Not reported | Not reported |  | Not reported |  | Not reported | 8580 | particles/L | 8580 | <500 µm | Field blanks and lab blanks | Polypropylene (PP), Ethylene Propylene Diene Monomer (EPDM), Ethylene-vinyl acetate (EVA), Polyethylene (PE), Polystyrene (PS), Polyurethane (PUR) Nylon Polyvinyl chloride (PVC) | Polypropylene (PP) and Ethylene Propylene Diene Monomer (EPDM) | 20 - 100 µm | 60 | 50–100 µm | Fragments and EPDM rubber | 43.8262 | -79.5562 | 50 | 100 | 30.5464 | 262088.3141
48 | Smyth et al., 2024 | https://doi.org/10.1021/acsestwater.4c00037 | bioretention cell | Green infrastructure |  | Vaughan, Ontario | Ontario | 43.8262° N | 79.5562° W | 0.000256 sq. km | automated sampling using a parshall flume and an under- lying polyvinyl chloride drainage pipe | Engineered Flow | μFTIR (Thermo Scientific, Nicolet iN10 mx) | FTIR | 2018-07-25 | 17.4 mm | Not reported | 2.18 | Not reported | 592 | particles | 1 L | 1 | Very Small (<5 L) | 592 | particles/L | 592 | 25 µm - 1.3 mm | Field blanks and lab blanks | Polypropylene (PP), Polyethylene (PE), Polyester, Polystyrene (PS), Polyamide, Polyvinyl chloride (PVC), Polyurethane | Polypropylene (PP) | 25-100 μm | 62.5 | 50–100 µm | Fibers | 43.8262 | -79.5562 | 50 | 100 | 30.5464 | 18083.4827
49 | Smyth et al., 2024 | https://doi.org/10.1021/acsestwater.4c00037 | bioretention cell | Green infrastructure |  | Vaughan, Ontario | Ontario | 43.8262° N | 79.5562° W | 0.000256 sq. km | automated sampling using a parshall flume and an under- lying polyvinyl chloride drainage pipe | Engineered Flow | μFTIR (Thermo Scientific, Nicolet iN10 mx) | FTIR | 2018-08-07 | 5.4 mm | Not reported | 7.1 | Not reported | 980 | particles | 1 L | 1 | Very Small (<5 L) | 980 | particles/L | 980 | 25 µm - 1.3 mm | Field blanks and lab blanks | Polypropylene (PP), Polyethylene (PE), Polyester, Polystyrene (PS), Polyamide, Polyvinyl chloride (PVC), Polyurethane | Polypropylene (PP) | 25-100 μm | 62.5 | 50–100 µm | Not reported | 43.8262 | -79.5562 | 50 | 100 | 30.5464 | 29935.4951
50 | Smyth et al., 2024 | https://doi.org/10.1021/acsestwater.4c00037 | bioretention cell | Green infrastructure |  | Vaughan, Ontario | Ontario | 43.8262° N | 79.5562° W | 0.000256 sq. km | automated sampling using a parshall flume and an under- lying polyvinyl chloride drainage pipe | Engineered Flow | μFTIR (Thermo Scientific, Nicolet iN10 mx) | FTIR | 2018-08-09 | 4.2 mm | Not reported | 1.28 | Not reported | 159 | particles | 1 L | 1 | Very Small (<5 L) | 159 | particles/L | 159 | 25 µm - 1.3 mm | Field blanks and lab blanks | Polypropylene (PP), Polyethylene (PE), Polyester, Polystyrene (PS), Polyamide, Polyvinyl chloride (PVC), Polyurethane | Polypropylene (PP) | 25-100 μm | 62.5 | 50–100 µm | Not reported | 43.8262 | -79.5562 | 50 | 100 | 30.5464 | 4856.8813
51 | Smyth et al., 2024 | https://doi.org/10.1021/acsestwater.4c00037 | bioretention cell | Green infrastructure |  | Vaughan, Ontario | Ontario | 43.8262° N | 79.5562° W | 0.000256 sq. km | automated sampling using a parshall flume and an under- lying polyvinyl chloride drainage pipe | Engineered Flow | μFTIR (Thermo Scientific, Nicolet iN10 mx) | FTIR | 2018-08-17 | 15.8 mm | Not reported | 5.19 | Not reported | B.D. | particles | 1 L | 1 | Very Small (<5 L) | B.D. | particles/L | 0 | 25 µm - 1.3 mm | Field blanks and lab blanks | Polypropylene (PP), Polyethylene (PE), Polyester, Polystyrene (PS), Polyamide, Polyvinyl chloride (PVC), Polyurethane | Polypropylene (PP) | 25-100 μm | 62.5 | 50–100 µm | Not reported | 43.8262 | -79.5562 | 50 | 100 | 30.5464 | 0
52 | Smyth et al., 2024 | https://doi.org/10.1021/acsestwater.4c00037 | bioretention cell | Green infrastructure |  | Vaughan, Ontario | Ontario | 43.8262° N | 79.5562° W | 0.000256 sq. km | automated sampling using a parshall flume and an under- lying polyvinyl chloride drainage pipe | Engineered Flow | μFTIR (Thermo Scientific, Nicolet iN10 mx) | FTIR | 2018-08-21 | 39.4 mm | Not reported | 3.4 | Not reported | 604 | particles | 1 L | 1 | Very Small (<5 L) | 604 | particles/L | 604 | 25 µm - 1.3 mm | Field blanks and lab blanks | Polypropylene (PP), Polyethylene (PE), Polyester, Polystyrene (PS), Polyamide, Polyvinyl chloride (PVC), Polyurethane | Polypropylene (PP) | 25-100 μm | 62.5 | 50–100 µm | Not reported | 43.8262 | -79.5562 | 50 | 100 | 30.5464 | 18450.0398
53 | Smyth et al., 2024 | https://doi.org/10.1021/acsestwater.4c00037 | bioretention cell | Green infrastructure |  | Vaughan, Ontario | Ontario | 43.8262° N | 79.5562° W | 0.000256 sq. km | automated sampling using a parshall flume and an under- lying polyvinyl chloride drainage pipe | Engineered Flow | μFTIR (Thermo Scientific, Nicolet iN10 mx) | FTIR | 2018-09-21 | 4 mm | Not reported | 10.6 | Not reported | B.D. | particles | 1 L | 1 | Very Small (<5 L) | B.D. | particles/L | 0 | 25 µm - 1.3 mm | Field blanks and lab blanks | Polypropylene (PP), Polyethylene (PE), Polyester, Polystyrene (PS), Polyamide, Polyvinyl chloride (PVC), Polyurethane | Polypropylene (PP) | 25-100 μm | 62.5 | 50–100 µm | Not reported | 43.8262 | -79.5562 | 50 | 100 | 30.5464 | 0
54 | Smyth et al., 2024 | https://doi.org/10.1021/acsestwater.4c00037 | bioretention cell | Green infrastructure |  | Vaughan, Ontario | Ontario | 43.8262° N | 79.5562° W | 0.000256 sq. km | automated sampling using a parshall flume and an under- lying polyvinyl chloride drainage pipe | Engineered Flow | μFTIR (Thermo Scientific, Nicolet iN10 mx) | FTIR | 2018-09-28 | 4.2 mm | Not reported | 2.81 | Not reported | 128 | particles | 1 L | 1 | Very Small (<5 L) | 128 | particles/L | 128 | 25 µm - 1.3 mm | Field blanks and lab blanks | Polypropylene (PP), Polyethylene (PE), Polyester, Polystyrene (PS), Polyamide, Polyvinyl chloride (PVC), Polyurethane | Polypropylene (PP) | 25-100 μm | 62.5 | 50–100 µm | Not reported | 43.8262 | -79.5562 | 50 | 100 | 30.5464 | 3909.9422
55 | Smyth et al., 2024 | https://doi.org/10.1021/acsestwater.4c00037 | bioretention cell | Green infrastructure |  | Vaughan, Ontario | Ontario | 43.8262° N | 79.5562° W | 0.000256 sq. km | automated sampling using a parshall flume and an under- lying polyvinyl chloride drainage pipe | Engineered Flow | μFTIR (Thermo Scientific, Nicolet iN10 mx) | FTIR | 2018-02-10 | 8.80 mm | Not reported | 0.83 | Not reported | 122 | particles | 1 L | 1 | Very Small (<5 L) | 122 | particles/L | 122 | 25 µm - 1.3 mm | Field blanks and lab blanks | Polypropylene (PP), Polyethylene (PE), Polyester, Polystyrene (PS), Polyamide, Polyvinyl chloride (PVC), Polyurethane | Polypropylene (PP) | 25-100 μm | 62.5 | 50–100 µm | Not reported | 43.8262 | -79.5562 | 50 | 100 | 30.5464 | 3726.6637
56 | Smyth et al., 2024 | https://doi.org/10.1021/acsestwater.4c00037 | bioretention cell | Green infrastructure |  | Vaughan, Ontario | Ontario | 43.8262° N | 79.5562° W | 0.000256 sq. km | automated sampling using a parshall flume and an under- lying polyvinyl chloride drainage pipe | Engineered Flow | μFTIR (Thermo Scientific, Nicolet iN10 mx) | FTIR | 2019-04-26 | 18.8 | Not reported | 2.43 | Not reported | B.D. | particles | 1 L | 1 | Very Small (<5 L) | B.D. | particles/L | 0 | 25 µm - 1.3 mm | Field blanks and lab blanks | Polypropylene (PP), Polyethylene (PE), Polyester, Polystyrene (PS), Polyamide, Polyvinyl chloride (PVC), Polyurethane | Polypropylene (PP) | 25-100 μm | 62.5 | 50–100 µm | Not reported | 43.8262 | -79.5562 | 50 | 100 | 30.5464 | 0
57 | Smyth et al., 2024 | https://doi.org/10.1021/acsestwater.4c00037 | bioretention cell | Green infrastructure |  | Vaughan, Ontario | Ontario | 43.8262° N | 79.5562° W | 0.000256 sq. km | automated sampling using a parshall flume and an under- lying polyvinyl chloride drainage pipe | Engineered Flow | μFTIR (Thermo Scientific, Nicolet iN10 mx) | FTIR | 2019-05-09 | 8.4 mm | Not reported | 6.32 | Not reported | 390 | particles | 1 L | 1 | Very Small (<5 L) | 390 | particles/L | 390 | 25 µm - 1.3 mm | Field blanks and lab blanks | Polypropylene (PP), Polyethylene (PE), Polyester, Polystyrene (PS), Polyamide, Polyvinyl chloride (PVC), Polyurethane | Polypropylene (PP) | 25-100 μm | 62.5 | 50–100 µm | Not reported | 43.8262 | -79.5562 | 50 | 100 | 30.5464 | 11913.1052
58 | Smyth et al., 2024 | https://doi.org/10.1021/acsestwater.4c00037 | bioretention cell | Green infrastructure |  | Vaughan, Ontario | Ontario | 43.8262° N | 79.5562° W | 0.000256 sq. km | automated sampling using a parshall flume and an under- lying polyvinyl chloride drainage pipe | Engineered Flow | μFTIR (Thermo Scientific, Nicolet iN10 mx) | FTIR | 2019-06-10 | Not reported | Not reported | Not reported | Not reported | B.D. | particles | 1 L | 1 | Very Small (<5 L) | B.D. | particles/L | 0 | 25 µm - 1.3 mm | Field blanks and lab blanks | Polypropylene (PP), Polyethylene (PE), Polyester, Polystyrene (PS), Polyamide, Polyvinyl chloride (PVC), Polyurethane | Polypropylene (PP) | 25-100 μm | 62.5 | 50–100 µm | Not reported | 43.8262 | -79.5562 | 50 | 100 | 30.5464 | 0
59 | Smyth et al., 2024 | https://doi.org/10.1021/acsestwater.4c00037 | bioretention cell | Green infrastructure |  | Vaughan, Ontario | Ontario | 43.8262° N | 79.5562° W | 0.000256 sq. km | automated sampling using a parshall flume and an under- lying polyvinyl chloride drainage pipe | Engineered Flow | μFTIR (Thermo Scientific, Nicolet iN10 mx) | FTIR | 2019-06-13 | Not reported | Not reported | Not reported | Not reported | 303 | particles | 1 L | 1 | Very Small (<5 L) | 303 | particles/L | 303 | 25 µm - 1.3 mm | Field blanks and lab blanks | Polypropylene (PP), Polyethylene (PE), Polyester, Polystyrene (PS), Polyamide, Polyvinyl chloride (PVC), Polyurethane | Polypropylene (PP) | 25-100 μm | 62.5 | 50–100 µm | Not reported | 43.8262 | -79.5562 | 50 | 100 | 30.5464 | 9255.5663
60 | Smyth et al., 2024 | https://doi.org/10.1021/acsestwater.4c00037 | bioretention cell | Green infrastructure |  | Vaughan, Ontario | Ontario | 43.8262° N | 79.5562° W | 0.000256 sq. km | automated sampling using a parshall flume and an under- lying polyvinyl chloride drainage pipe | Engineered Flow | μFTIR (Thermo Scientific, Nicolet iN10 mx) | FTIR | 2019-07-30 | 2.6 mm | Not reported | 2.07 | Not reported | B.D. | particles | 1 L | 1 | Very Small (<5 L) | B.D. | particles/L | 0 | 25 µm - 1.3 mm | Field blanks and lab blanks | Polypropylene (PP), Polyethylene (PE), Polyester, Polystyrene (PS), Polyamide, Polyvinyl chloride (PVC), Polyurethane | Polypropylene (PP) | 25-100 μm | 62.5 | 50–100 µm | Not reported | 43.8262 | -79.5562 | 50 | 100 | 30.5464 | 0
61 | Smyth et al., 2024 | https://doi.org/10.1021/acsestwater.4c00037 | bioretention cell | Green infrastructure |  | Vaughan, Ontario | Ontario | 43.8262° N | 79.5562° W | 0.000256 sq. km | automated sampling using a parshall flume and an under- lying polyvinyl chloride drainage pipe | Engineered Flow | μFTIR (Thermo Scientific, Nicolet iN10 mx) | FTIR | 2019-09-26 | Not reported | Not reported | Not reported | Not reported | 933 | particles | 1 L | 1 | Very Small (<5 L) | 933 | particles/L | 933 | 25 µm - 1.3 mm | Field blanks and lab blanks | Polypropylene (PP), Polyethylene (PE), Polyester, Polystyrene (PS), Polyamide, Polyvinyl chloride (PVC), Polyurethane | Polypropylene (PP) | 25-100 μm | 62.5 | 50–100 µm | Not reported | 43.8262 | -79.5562 | 50 | 100 | 30.5464 | 28499.8132
62 | Smyth et al., 2024 | https://doi.org/10.1021/acsestwater.4c00037 | bioretention cell | Green infrastructure |  | Vaughan, Ontario | Ontario | 43.8262° N | 79.5562° W | 0.000256 sq. km | automated sampling using a parshall flume and an under- lying polyvinyl chloride drainage pipe | Engineered Flow | μFTIR (Thermo Scientific, Nicolet iN10 mx) | FTIR | 2019-10-01 | Not reported | Not reported | Not reported | Not reported | 410 | particles | 1 L | 1 | Very Small (<5 L) | 410 | particles/L | 410 | 25 µm - 1.3 mm | Field blanks and lab blanks | Polypropylene (PP), Polyethylene (PE), Polyester, Polystyrene (PS), Polyamide, Polyvinyl chloride (PVC), Polyurethane | Polypropylene (PP) | 25-100 μm | 62.5 | 50–100 µm | Not reported | 43.8262 | -79.5562 | 50 | 100 | 30.5464 | 12524.0337
63 | Smyth et al., 2024 | https://doi.org/10.1021/acsestwater.4c00037 | bioretention cell | Green infrastructure |  | Vaughan, Ontario | Ontario | 43.8262° N | 79.5562° W | 0.000256 sq. km | automated sampling using a parshall flume and an under- lying polyvinyl chloride drainage pipe | Engineered Flow | μFTIR (Thermo Scientific, Nicolet iN10 mx) | FTIR | 2019-10-16 | 16.6 mm | Not reported | 3.9 | Not reported | 227 | particles | 1 L | 1 | Very Small (<5 L) | 227 | particles/L | 227 | 25 µm - 1.3 mm | Field blanks and lab blanks | Polypropylene (PP), Polyethylene (PE), Polyester, Polystyrene (PS), Polyamide, Polyvinyl chloride (PVC), Polyurethane | Polypropylene (PP) | 25-100 μm | 62.5 | 50–100 µm | Not reported | 43.8262 | -79.5562 | 50 | 100 | 30.5464 | 6934.0381
64 | Smyth et al., 2024 | https://doi.org/10.1021/acsestwater.4c00037 | bioretention cell | Green infrastructure |  | Vaughan, Ontario | Ontario | 43.8262° N | 79.5562° W | 0.000256 sq. km | automated sampling using a parshall flume and an under- lying polyvinyl chloride drainage pipe | Engineered Flow | μFTIR (Thermo Scientific, Nicolet iN10 mx) | FTIR | 2019-10-22 | 10.8 mm | Not reported | 5.55 | Not reported | B.D. | particles | 1 L | 1 | Very Small (<5 L) | B.D. | particles/L | 0 | 25 µm - 1.3 mm | Field blanks and lab blanks | Polypropylene (PP), Polyethylene (PE), Polyester, Polystyrene (PS), Polyamide, Polyvinyl chloride (PVC), Polyurethane | Polypropylene (PP) | 25-100 μm | 62.5 | 50–100 µm | Not reported | 43.8262 | -79.5562 | 50 | 100 | 30.5464 | 0
65 | Smyth et al., 2024 | https://doi.org/10.1021/acsestwater.4c00037 | bioretention cell | Green infrastructure |  | Vaughan, Ontario | Ontario | 43.8262° N | 79.5562° W | 0.000256 sq. km | automated sampling using a parshall flume and an under- lying polyvinyl chloride drainage pipe | Engineered Flow | μFTIR (Thermo Scientific, Nicolet iN10 mx) | FTIR | 2019-10-30 | 26.8 mm | Not reported | 3.07 | Not reported | 244 | particles | 1 L | 1 | Very Small (<5 L) | 244 | particles/L | 244 | 25 µm - 1.3 mm | Field blanks and lab blanks | Polypropylene (PP), Polyethylene (PE), Polyester, Polystyrene (PS), Polyamide, Polyvinyl chloride (PVC), Polyurethane | Polypropylene (PP) | 25-100 μm | 62.5 | 50–100 µm | Not reported | 35.6638 | 139.5548 | 50 | 100 | 30.5464 | 7453.3273
66 | Sugiura et al., 2021 | https://doi.org/10.5985/emcr.20200006 | Chuo Expressway in Chofu city | Transportation |  | Tokyo | Tokyo | 35° 39′ 49.71″ N | 139° 33′ 17.33″ E | 0.0006 sq. km | Sample collected from a discharge pipe using a stainless steel bucket | Engineered Flow | μFTIR Nicolet iN10 infrared microscope | FTIR | 11/22/2019 at 11.10 (First flush sample) | Not reported | Not reported | Not reported | Not reported | 2920 | particles | 10 L | 10 | Small (5–50 L) | 292 | particles/L | 292 | 10 μm–5 mm | Travel (field) and lab blanks | Polyethylene (PE), Polyethylene polypropylene copolymer (PEP), Polyethylene polypropylene diene (PEPD), Polyethylene terephthalate (PET), Polypropylene (PP), Polyethylene vinyl acetate (EVA), Polystyrene (PS), Acrylonitrile styrene (AS) | Polyethylene (PE) and Polyethylene-polypropylene copolymer (PEP) | 100–500 μm | 300 | 100–500 µm | Flakes | 35.6638 | 139.5548 | 100 | 500 | 25.4385 | 7428.0499
67 | Sugiura et al., 2021 | https://doi.org/10.5985/emcr.20200006 | Chuo Expressway in Chofu city | Transportation |  | Tokyo | Tokyo | 35° 39′ 49.71″ N | 139° 33′ 17.33″ E | 0.0006 sq. km | Sample collected from a discharge pipe using a stainless steel bucket | Engineered Flow | μFTIR Nicolet iN10 infrared microscope | FTIR | 11/22/2019 at 16.30 (Transitional and steady state sample) | 18 mm | Not reported | Not reported | Not reported | 1620 | particles | 20 L | 20 | Small (5–50 L) | 81 | particles/L | 81 | 10 μm–5 mm | Travel (field) and lab blanks | Polyethylene (PE), Polyethylene polypropylene copolymer (PEP), Polyethylene polypropylene diene (PEPD), Polyethylene terephthalate (PET), Polypropylene (PP), Polyethylene vinyl acetate (EVA), Polystyrene (PS), Acrylonitrile styrene (AS) | Polyethylene polypropylene diene (PEPD) and Polyethylene-polypropylene copolymer (PEP) | 100–500 μm | 300 | 100–500 µm | Flakes | -27.9628 | 153.3814 | 100 | 500 | 25.4385 | 2060.5207
68 | Ziajahromi et al., 2023 | https://doi.org/10.1021/acs.est.3c03949 | Carpark | Urban Infrastructure |  | Gold Coast, Queensland | Queensland | 27.9628° S | 153.3814° E | 0.00095 sq. km | ISCO GLS autosampler installed on-site | Automated | Stereo microscope, μFTIR Nicolet iN10 infrared microscope, GCMS-QP2020 NX, Zeiss Sigma Variable Pressure (VP) Field Emission SEM | Multi-method | 2020-03-13 | Not reported | Not reported | Not reported | Not reported | 15.2 | particles | 4 L | 4 | Very Small (<5 L) | 3.8 | particles/L | 3.8 | > 25 μm | Field blanks and lab blanks | Styrene-Butadiene Rubber (SBR), Polyethylene (PE), Polypropylene (PP), Polystyrene (PS), Polyvinyl chloride (PVC) | Styrene-Butadiene Rubber (SBR) | 25–100 μm | 62.5 | 50–100 µm | Tire wear particles (TWPs) | -27.9628 | 153.3814 | 50 | 100 | 30.5464 | 116.0764
69 | Ziajahromi et al., 2023 | https://doi.org/10.1021/acs.est.3c03949 | Carpark | Urban Infrastructure |  | Gold Coast, Queensland | Queensland | 27.9628° S | 153.3814° E | 0.00095 sq. km | ISCO GLS autosampler installed on-site | Automated | Stereo microscope, μFTIR Nicolet iN10 infrared microscope, GCMS-QP2020 NX, Zeiss Sigma Variable Pressure (VP) Field Emission SEM | Multi-method | 2020-04-22 | Not reported | Not reported | Not reported | Not reported | 42.9 | particles | 3 L | 3 | Very Small (<5 L) | 14.3 | particles/L | 14.3 | > 25 μm | Field blanks and lab blanks | Styrene-Butadiene Rubber (SBR), Polyethylene (PE), Polypropylene (PP), Polystyrene (PS), Polyvinyl chloride (PVC) | Styrene-Butadiene Rubber (SBR) | 25–100 μm | 62.5 | 50–100 µm | Tire wear particles (TWPs) | -27.9628 | 153.3814 | 50 | 100 | 30.5464 | 436.8139
70 | Ziajahromi et al., 2023 | https://doi.org/10.1021/acs.est.3c03949 | Carpark | Urban Infrastructure |  | Gold Coast, Queensland | Queensland | 27.9628° S | 153.3814° E | 0.00095 sq. km | ISCO GLS autosampler installed on-site | Automated | Stereo microscope, μFTIR Nicolet iN10 infrared microscope, GCMS-QP2020 NX, Zeiss Sigma Variable Pressure (VP) Field Emission SEM | Multi-method | 2020-05-06 | Not reported | Not reported | Not reported | Not reported | 57 | particles | 3 L | 3 | Very Small (<5 L) | 19 | particles/L | 19 | > 25 μm | Field blanks and lab blanks | Styrene-Butadiene Rubber (SBR), Polyethylene (PE), Polypropylene (PP), Polystyrene (PS), Polyvinyl chloride (PVC) | Styrene-Butadiene Rubber (SBR) | 25–100 μm | 62.5 | 50–100 µm | Tire wear particles (TWPs) | -27.9628 | 153.3814 | 50 | 100 | 30.5464 | 580.382
71 | Ziajahromi et al., 2023 | https://doi.org/10.1021/acs.est.3c03949 | Carpark | Urban Infrastructure |  | Gold Coast, Queensland | Queensland | 27.9628° S | 153.3814° E | 0.00095 sq. km | ISCO GLS autosampler installed on-site | Automated | Stereo microscope, μFTIR Nicolet iN10 infrared microscope, GCMS-QP2020 NX, Zeiss Sigma Variable Pressure (VP) Field Emission SEM | Multi-method | 2020-06-05 | Not reported | Not reported | Not reported | Not reported | 87 | particles | 3 L | 3 | Very Small (<5 L) | 29 | particles/L | 29 | > 25 μm | Field blanks and lab blanks | Styrene-Butadiene Rubber (SBR), Polyethylene (PE), Polypropylene (PP), Polystyrene (PS), Polyvinyl chloride (PVC) | Styrene-Butadiene Rubber (SBR) | 25–100 μm | 62.5 | 50–100 µm | Tire wear particles (TWPs) | -27.9628 | 153.3814 | 50 | 100 | 30.5464 | 885.8463
72 | Ziajahromi et al., 2023 | https://doi.org/10.1021/acs.est.3c03949 | Carpark | Urban Infrastructure |  | Gold Coast, Queensland | Queensland | 27.9628° S | 153.3814° E | 0.00095 sq. km | ISCO GLS autosampler installed on-site | Automated | Stereo microscope, μFTIR Nicolet iN10 infrared microscope, GCMS-QP2020 NX, Zeiss Sigma Variable Pressure (VP) Field Emission SEM | Multi-method | 2020-07-13 | Not reported | Not reported | Not reported | Not reported | 138 | particles | 4 L | 4 | Very Small (<5 L) | 34.5 | particles/L | 34.5 | > 25 μm | Field blanks and lab blanks | Styrene-Butadiene Rubber (SBR), Polyethylene (PE), Polypropylene (PP), Polystyrene (PS), Polyvinyl chloride (PVC) | Styrene-Butadiene Rubber (SBR) | 25–100 μm | 62.5 | 50–100 µm | Tire wear particles (TWPs) | -27.9628 | 153.3814 | 50 | 100 | 30.5464 | 1053.8516
73 | Ziajahromi et al., 2023 | https://doi.org/10.1021/acs.est.3c03949 | Carpark | Urban Infrastructure |  | Gold Coast, Queensland | Queensland | 27.9628° S | 153.3814° E | 0.00095 sq. km | ISCO GLS autosampler installed on-site | Automated | Stereo microscope, μFTIR Nicolet iN10 infrared microscope, GCMS-QP2020 NX, Zeiss Sigma Variable Pressure (VP) Field Emission SEM | Multi-method | 2020-07-20 | Not reported | Not reported | Not reported | Not reported | 237.2 | particles | 4 L | 4 | Very Small (<5 L) | 59.3 | particles/L | 59.3 | > 25 μm | Field blanks and lab blanks | Styrene-Butadiene Rubber (SBR), Polyethylene (PE), Polypropylene (PP), Polystyrene (PS), Polyvinyl chloride (PVC) | Styrene-Butadiene Rubber (SBR) | 25–100 μm | 62.5 | 50–100 µm | Tire wear particles (TWPs) | -27.9628 | 153.3814 | 50 | 100 | 30.5464 | 1811.4029
74 | Ziajahromi et al., 2023 | https://doi.org/10.1021/acs.est.3c03949 | Carpark | Urban Infrastructure |  | Gold Coast, Queensland | Queensland | 27.9628° S | 153.3814° E | 0.00095 sq. km | ISCO GLS autosampler installed on-site | Automated | Stereo microscope, μFTIR Nicolet iN10 infrared microscope, GCMS-QP2020 NX, Zeiss Sigma Variable Pressure (VP) Field Emission SEM | Multi-method | 2020-07-23 | Not reported | Not reported | Not reported | Not reported | 117.2 | particles | 4 L | 4 | Very Small (<5 L) | 29.3 | particles/L | 29.3 | > 25 μm | Field blanks and lab blanks | Styrene-Butadiene Rubber (SBR), Polyethylene (PE), Polypropylene (PP), Polystyrene (PS), Polyvinyl chloride (PVC) | Styrene-Butadiene Rubber (SBR) | 25–100 μm | 62.5 | 50–100 µm | Tire wear particles (TWPs) | -27.9628 | 153.3814 | 50 | 100 | 30.5464 | 895.0102
75 | Ziajahromi et al., 2023 | https://doi.org/10.1021/acs.est.3c03949 | Carpark | Urban Infrastructure |  | Gold Coast, Queensland | Queensland | 27.9628° S | 153.3814° E | 0.00095 sq. km | ISCO GLS autosampler installed on-site | Automated | Stereo microscope, μFTIR Nicolet iN10 infrared microscope, GCMS-QP2020 NX, Zeiss Sigma Variable Pressure (VP) Field Emission SEM | Multi-method | 2020-07-27 | Not reported | Not reported | Not reported | Not reported | 79.2 | particles | 4 L | 4 | Very Small (<5 L) | 19.8 | particles/L | 19.8 | > 25 μm | Field blanks and lab blanks | Styrene-Butadiene Rubber (SBR), Polyethylene (PE), Polypropylene (PP), Polystyrene (PS), Polyvinyl chloride (PVC) | Styrene-Butadiene Rubber (SBR) | 25–100 μm | 62.5 | 50–100 µm | Tire wear particles (TWPs) | -27.9628 | 153.3814 | 50 | 100 | 30.5464 | 604.8192
76 | Ziajahromi et al., 2023 | https://doi.org/10.1021/acs.est.3c03949 | Carpark | Urban Infrastructure |  | Gold Coast, Queensland | Queensland | 27.9628° S | 153.3814° E | 0.00095 sq. km | ISCO GLS autosampler installed on-site | Automated | Stereo microscope, μFTIR Nicolet iN10 infrared microscope, GCMS-QP2020 NX, Zeiss Sigma Variable Pressure (VP) Field Emission SEM | Multi-method | 2020-08-11 | Not reported | Not reported | Not reported | Not reported | 36 | particles | 4 L | 4 | Very Small (<5 L) | 9 | particles/L | 9 | > 25 μm | Field blanks and lab blanks | Styrene-Butadiene Rubber (SBR), Polyethylene (PE), Polypropylene (PP), Polystyrene (PS), Polyvinyl chloride (PVC) | Styrene-Butadiene Rubber (SBR) | 25–100 μm | 62.5 | 50–100 µm | Tire wear particles (TWPs) | -27.9628 | 153.3814 | 50 | 100 | 30.5464 | 274.9178
77 | Ziajahromi et al., 2023 | https://doi.org/10.1021/acs.est.3c03949 | Carpark | Urban Infrastructure |  | Gold Coast, Queensland | Queensland | 27.9628° S | 153.3814° E | 0.00095 sq. km | ISCO GLS autosampler installed on-site | Automated | Stereo microscope, μFTIR Nicolet iN10 infrared microscope, GCMS-QP2020 NX, Zeiss Sigma Variable Pressure (VP) Field Emission SEM | Multi-method | 2020-09-16 | Not reported | Not reported | Not reported | Not reported | 51.2 | particles | 4 L | 4 | Very Small (<5 L) | 12.8 | particles/L | 12.8 | > 25 μm | Field blanks and lab blanks | Styrene-Butadiene Rubber (SBR), Polyethylene (PE), Polypropylene (PP), Polystyrene (PS), Polyvinyl chloride (PVC) | Styrene-Butadiene Rubber (SBR) | 25–100 μm | 62.5 | 50–100 µm | Tire wear particles (TWPs) | -27.9628 | 153.3814 | 50 | 100 | 30.5464 | 390.9942
78 | Ziajahromi et al., 2023 | https://doi.org/10.1021/acs.est.3c03949 | Carpark | Urban Infrastructure |  | Gold Coast, Queensland | Queensland | 27.9628° S | 153.3814° E | 0.00095 sq. km | ISCO GLS autosampler installed on-site | Automated | Stereo microscope, μFTIR Nicolet iN10 infrared microscope, GCMS-QP2020 NX, Zeiss Sigma Variable Pressure (VP) Field Emission SEM | Multi-method | 2020-09-21 | Not reported | Not reported | Not reported | Not reported | 56 | particles | 4 L | 4 | Very Small (<5 L) | 14 | particles/L | 14 | > 25 μm | Field blanks and lab blanks | Styrene-Butadiene Rubber (SBR), Polyethylene (PE), Polypropylene (PP), Polystyrene (PS), Polyvinyl chloride (PVC) | Styrene-Butadiene Rubber (SBR) | 25–100 μm | 62.5 | 50–100 µm | Tire wear particles (TWPs) | -27.9628 | 153.3814 | 50 | 100 | 30.5464 | 427.6499
79 | Ziajahromi et al., 2023 | https://doi.org/10.1021/acs.est.3c03949 | Road site | Urban Infrastructure |  | Gold Coast, Queensland | Queensland | 27.9628° S | 153.3814° E | 0.008505 sq. km | ISCO GLS autosampler installed on-site | Automated | Stereo microscope, μFTIR Nicolet iN10 infrared microscope, GCMS-QP2020 NX, Zeiss Sigma Variable Pressure (VP) Field Emission SEM | Multi-method | 2020-05-21 | Not reported | Not reported | Not reported | Not reported | 31.2 | particles | 4 L | 4 | Very Small (<5 L) | 7.8 | particles/L | 7.8 | > 25 μm | Field blanks and lab blanks | Styrene-Butadiene Rubber (SBR), Polyethylene (PE), Polypropylene (PP), Polystyrene (PS), Polyvinyl chloride (PVC) | Styrene-Butadiene Rubber (SBR) | 25–100 μm | 62.5 | 50–100 µm | Tire wear particles (TWPs) | -27.9628 | 153.3814 | 50 | 100 | 30.5464 | 238.2621
80 | Ziajahromi et al., 2023 | https://doi.org/10.1021/acs.est.3c03949 | Road site | Urban Infrastructure |  | Gold Coast, Queensland | Queensland | 27.9628° S | 153.3814° E | 0.008505 sq. km | ISCO GLS autosampler installed on-site | Automated | Stereo microscope, μFTIR Nicolet iN10 infrared microscope, GCMS-QP2020 NX, Zeiss Sigma Variable Pressure (VP) Field Emission SEM | Multi-method | 2020-06-20 | Not reported | Not reported | Not reported | Not reported | 80 | particles | 2. 5 L |  | Not reported | 32 | particles/L | 32 | > 25 μm | Field blanks and lab blanks | Styrene-Butadiene Rubber (SBR), Polyethylene (PE), Polypropylene (PP), Polystyrene (PS), Polyvinyl chloride (PVC) | Styrene-Butadiene Rubber (SBR) | 25–100 μm | 62.5 | 50–100 µm | Tire wear particles (TWPs) | 40.6687 | -74.1143 | 50 | 100 | 30.5464 | 977.4856
81 | Bailey et al., 2021 | https://doi.org/10.1016/j.chemosphere.2021.129886 | Urban area | Urban Infrastructure |  | Bayonne, New Jersey | New Jersey | 40.6687° N | 74.1143° W | Not reported | Composite or grab sampling | Grab | Attenuated Total Reflectance (ATR) Fourier Transform Infrared (FTIR) spectroscopy and Raman microscopy | FTIR + Raman | 2019-10-16 | 2.5 cm (approximately) | Not reported | Not reported | Not reported | Not reported |  | 5L | 5 | Small (5–50 L) | 400-600 (median - 600) | particles/m3 | 0.6 | 500–2000 µm | Not reported | Polyethylene | Polyethylene | 500–2000 µm | 1250 | >1000 µm | Fragments, films, and pellets | 40.4862 | -74.4518 | 1000 | 5000 | 101.2726 | 60.7636
82 | Bailey et al., 2021 | https://doi.org/10.1016/j.chemosphere.2021.129886 | Urban area | Urban Infrastructure |  | New Brunswick, New Jersey | New Jersey | 40.4862° N | 74.4518° W | Not reported | Composite or grab sampling | Grab | Attenuated Total Reflectance (ATR) Fourier Transform Infrared (FTIR) spectroscopy and Raman microscopy | FTIR + Raman | 2019-10-17 | 2.5 cm (approximately) | Not reported | Not reported | Not reported | Not reported |  | 5L | 5 | Small (5–50 L) | 400-600 (median - 600) | particles/m3 | 0.6 | 500–2000 µm | Not reported | Polyethylene | Polyethylene | 500–2000 µm | 1250 | >1000 µm | Fragments, films, and pellets | 40.5548 | -74.4621 | 1000 | 5000 | 101.2726 | 60.7636
83 | Bailey et al., 2021 | https://doi.org/10.1016/j.chemosphere.2021.129886 | Recreational area | Urban Infrastructure |  | Piscataway, New Jersey | New Jersey | 40.5548° N | 74.4621° W | Not reported | Composite or grab sampling | Grab | Attenuated Total Reflectance (ATR) Fourier Transform Infrared (FTIR) spectroscopy and Raman microscopy | FTIR + Raman | 2019-10-18 | 4.5 cm (apporximately) | Not reported | Not reported | Not reported | Not reported |  | 5L | 5 | Small (5–50 L) | 400-600 (median - 600) | particles/m3 | 0.6 | 500–2000 µm | Not reported | Polystyrene | Polystyrene | 500–2000 µm | 1250 | >1000 µm | Fragments, films, and pellets | 40.4862 | -74.4518 | 1000 | 5000 | 101.2726 | 60.7636
84 | Boni et al., 2021 | https://doi.org/10.1016/j.scitotenv.2021.151104 | urban area with heavily trafficed highways | Transportation |  | New Brunswick, New Jersey | New Jersey | 40.4862° N | 74.4518° W | Not reported | Composite sampling | Composite | Attenuated Total Reflectance Fourier Transform Infrared Spectroscopy (ATR-FTIR) | FTIR | 8/4/2020, 10/12/2020, and 10/29/2020 | 3.84 cm (avg. cumulative rainfall) | Not reported | 3 days, 11 days, and 12 days | Not reported | Not reported |  | 5L | 5 | Small (5–50 L) | 0.30 ± 0.10 (Average) | particles/L | 0.3 | 250–500 μm and 500–2000 μm | Field blanks and Matrix spikes | Copolymer of ethylene-ethyl acrylate (COPOLY), Polyethylene (PE), Polystyrene (PS), Polypropylene (PP), Polyethylene terephthalate (PETE), Acrylonitrile styrene-butadiene (ABS) | Copolymer of ethylene-ethyl acrylate (COPOLY) and Polyethylene (PE) | 250–500 μm and 500–2000 μm | 1125 | >1000 µm | Fragments | 40.5548 | -74.4621 | 1000 | 5000 | 101.2726 | 30.3818
85 | Boni et al., 2021 | https://doi.org/10.1016/j.scitotenv.2021.151104 | Sub-urban area with recreational fields | Urban Infrastructure |  | Piscataway, New Jersey | New Jersey | 40.5548° N | 74.4621° W | Not reported | Composite sampling | Composite | Attenuated Total Reflectance Fourier Transform Infrared Spectroscopy (ATR-FTIR) | FTIR | 8/4/2020, 10/12/2020, and 10/29/2021 | 3.84 cm (avg. cumulative rainfall) | Not reported | 3 days, 11 days, and 12 days | Not reported | Not reported |  | 5L | 5 | Small (5–50 L) | 0.37 ± 0.23 (Average) | particles/L | 0.37 | 250–500 μm and 500–2000 μm | Field blanks and Matrix spikes | Copolymer of ethylene-ethyl acrylate (COPOLY), Polyethylene (PE), Polystyrene (PS), Polypropylene (PP), Polyethylene terephthalate (PETE), Acrylonitrile styrene-butadiene (ABS) | Copolymer of ethylene-ethyl acrylate (COPOLY) and Polyethylene (PE) | 250–500 μm and 500–2000 μm | 1125 | >1000 µm | Fragments | 40.5548 | -74.4621 | 1000 | 5000 | 101.2726 | 37.4709
86 | Boni et al., 2021 | https://doi.org/10.1016/j.scitotenv.2021.151104 | Bioretention basin on a sub urban college area | Green infrastructure |  | Piscataway, New Jersey | New Jersey | 40.5548° N | 74.4621° W | Not reported | Composite sampling | Composite | Attenuated Total Reflectance Fourier Transform Infrared Spectroscopy (ATR-FTIR) | FTIR | 8/4/2020, 10/12/2020, and 10/29/2022 | 3.84 cm (avg. cumulative rainfall) | Not reported | 4 days, 1 day, and 18 days | Not reported | Not reported |  | 5L | 5 | Small (5–50 L) | 0.80 ± 0.33 (Average) | particles/L | 0.8 | 250–500 μm and 500–2000 μm | Field blanks and Matrix spikes | Copolymer of ethylene-ethyl acrylate (COPOLY), Polyethylene (PE), Polystyrene (PS), Polypropylene (PP), Polyethylene terephthalate (PETE), Acrylonitrile styrene-butadiene (ABS) | Copolymer of ethylene-ethyl acrylate (COPOLY) and Polyethylene (PE) | 250–500 μm and 500–2000 μm | 1125 | >1000 µm | Fragments | 37.9161 | -122.3108 | 1000 | 5000 | 101.2726 | 81.0181
87 | Gilbreath et al., 2019 | https://doi.org/10.1061/JSWBAY.0000883 | Bioretention rain garden (inlet) | Green infrastructure |  | El Cerrito, California | California | 37.9161° N | 122.3108° W | 4080 sq m | Composite sampling using pump and two stacked sieve | Composite | Raman spectroscopy | Raman | 01/03/2017, 02/09/2017, and 03/24/2017 | 20, 21, and 17 mm | Not reported | 0, 0, and 1 day | Not reported | Not reported |  | 20-40 L | 30 | Small (5–50 L) | 0.4 to 3.2 (Average - 1.6) | particles/L | 1.6 | 125 - >500 μm | Field blanks and lab blanks | Not reported | Not reported | Not reported |  | Unknown | Fibers | 37.9161 | -122.3108
88 | Gilbreath et al., 2019 | https://doi.org/10.1061/JSWBAY.0000883 | Bioretention rain garden (outlet) | Green infrastructure |  | El Cerrito, California | California | 37.9161° N | 122.3108° W | 4080 sq m | Composite sampling using pump and two stacked sieve | Composite | Raman spectroscopy | Raman | 01/03/2017, 02/09/2017, and 03/24/2017 | 20, 21, and 17 mm | Not reported | 0, 0, and 1 day | Not reported | Not reported |  | 20-40 L | 30 | Small (5–50 L) | 0.16 (Average) | particles/L | 0.16 | 125 - >500 μm | Field blanks and lab blanks | Not reported | Not reported | Not reported |  | Unknown | Not reported | 114.5673 | 30.852
89 | Sang et al., 2020 | https://doi.org/10.1016/j.scitotenv.2020.142606 | Campus area | Urban Infrastructure |  | Hongshan District, Wuhan | Wuhan | 114°34'02.43 N | 30°51'07.38 E | Not reported | Grab sampling | Grab | Visual identification and Raman Spectroscopy | Multi-method | 05/25/2019, 06/28/2019, and 07/12/2019 | 17.5 mm - 24.0 mm | Not reported | 5 days | Not reported | Not reported |  | 8 L | 8 | Small (5–50 L) | 2.75 ± 0.76 | particles/L | 2.75 | <0.1 mm - 5 mm | Lab control | Polyethylene (PE), Polypropylene (PP), Polyester (PET), Polyvinyl chloride (PVC), and Polystyrene (PS) | Polyethylene (PE) and Polypropylene (PP) | 0.10–0.45 mm | 275 | 100–500 µm | Fragment | 114.5633 | 30.858 | 100 | 500 | 25.4385 | 69.9559
90 | Sang et al., 2020 | https://doi.org/10.1016/j.scitotenv.2020.142606 | Campus area | Urban Infrastructure |  | Hongshan District, Wuhan | Wuhan | 114°33'47.94 N | 30°50'80.96 E | Not reported | Grab sampling | Grab | Visual identification and Raman Spectroscopy | Multi-method | 05/25/2019, 06/28/2019, and 07/12/2019 | 17.5 mm - 24.0 mm | Not reported | 5 days | Not reported | Not reported |  | 8 L | 8 | Small (5–50 L) | 3.63 ± 1.04 | particles/L | 3.63 | <0.1 mm - 5 mm | Lab control | Polyethylene (PE), Polypropylene (PP), Polyester (PET), Polyvinyl chloride (PVC), and Polystyrene (PS) | Polyethylene (PE) and Polypropylene (PP) | 0.10–0.45 mm | 275 | 100–500 µm | Fragment | 114.6127 | 30.8585 | 100 | 500 | 25.4385 | 92.3419
91 | Sang et al., 2020 | https://doi.org/10.1016/j.scitotenv.2020.142606 | Residential area | Residential |  | Hongshan District, Wuhan | Wuhan | 114°36'45.61 N | 30°51'30.42 E | Not reported | Grab sampling | Grab | Visual identification and Raman Spectroscopy | Multi-method | 05/25/2019, 06/28/2019, and 07/12/2019 | 17.5 mm - 24.0 mm | Not reported | 5 days | Not reported | Not reported |  | 8 L | 8 | Small (5–50 L) | 12.17 ± 3.44 | particles/L | 12.17 | <0.1 mm - 5 mm | Lab control | Polyethylene (PE), Polypropylene (PP), Polyester (PET), Polyvinyl chloride (PVC), and Polystyrene (PS) | Polyethylene (PE) and Polypropylene (PP) | 0.10–0.45 mm | 275 | 100–500 µm | Fragment | 114.6145 | 30.8537 | 100 | 500 | 25.4385 | 309.5869
92 | Sang et al., 2020 | https://doi.org/10.1016/j.scitotenv.2020.142606 | Residential area | Residential |  | Hongshan District, Wuhan | Wuhan | 114°36'52.26 N | 30°51'13.35 E | Not reported | Grab sampling | Grab | Visual identification and Raman Spectroscopy | Multi-method | 05/25/2019, 06/28/2019, and 07/12/2019 | 17.5 mm - 24.0 mm | Not reported | 5 days | Not reported | Not reported |  | 8 L | 8 | Small (5–50 L) | 10.46 ± 2.14 | particles/L | 10.46 | <0.1 mm - 5 mm | Lab control | Polyethylene (PE), Polypropylene (PP), Polyester (PET), Polyvinyl chloride (PVC), and Polystyrene (PS) | Polyethylene (PE) and Polypropylene (PP) | 0.10–0.45 mm | 275 | 100–500 µm | Fragment | 114.5945 | 30.826 | 100 | 500 | 25.4385 | 266.087
93 | Sang et al., 2020 | https://doi.org/10.1016/j.scitotenv.2020.142606 | Commercial area | Commercial |  | Hongshan District, Wuhan | Wuhan | 114°34'60.35 N | 30°49'33.54 E | Not reported | Grab sampling | Grab | Visual identification and Raman Spectroscopy | Multi-method | 05/25/2019, 06/28/2019, and 07/12/2019 | 17.5 mm - 24.0 mm | Not reported | 5 days | Not reported | Not reported |  | 8 L | 8 | Small (5–50 L) | 19.04 ± 2.96 | particles/L | 19.04 | <0.1 mm - 5 mm | Lab control | Polyethylene (PE), Polypropylene (PP), Polyester (PET), Polyvinyl chloride (PVC), and Polystyrene (PS) | Polyethylene (PE) and Polypropylene (PP) | 0.10–0.45 mm | 275 | 100–500 µm | Fragment | 114.5711 | 30.8203 | 100 | 500 | 25.4385 | 484.3496
94 | Sang et al., 2020 | https://doi.org/10.1016/j.scitotenv.2020.142606 | Commercial area | Commercial |  | Hongshan District, Wuhan | Wuhan | 114°34'16.12 N | 30°49'13.19 E | Not reported | Grab sampling | Grab | Visual identification and Raman Spectroscopy | Multi-method | 05/25/2019, 06/28/2019, and 07/12/2019 | 17.5 mm - 24.0 mm | Not reported | 5 days | Not reported | Not reported |  | 8 L | 8 | Small (5–50 L) | 16.54 ± 2.03 | particles/L | 16.54 | <0.1 mm - 5 mm | Lab control | Polyethylene (PE), Polypropylene (PP), Polyester (PET), Polyvinyl chloride (PVC), and Polystyrene (PS) | Polyethylene (PE) and Polypropylene (PP) | 0.10–0.45 mm | 275 | 100–500 µm | Fragment | 114.5945 | 30.8702 | 100 | 500 | 25.4385 | 420.7532
95 | Sang et al., 2020 | https://doi.org/10.1016/j.scitotenv.2020.142606 | Highway | Transportation |  | Hongshan District, Wuhan | Wuhan | 114°35'40.17 N | 30°51'72.85 E | Not reported | Grab sampling | Grab | Visual identification and Raman Spectroscopy | Multi-method | 05/25/2019, 06/28/2019, and 07/12/2019 | 17.5 mm - 24.0 mm | Not reported | 5 days | Not reported | Not reported |  | 8 L | 8 | Small (5–50 L) | 5.08 ± 1.45 | particles/L | 5.08 | <0.1 mm - 5 mm | Lab control | Polyethylene (PE), Polypropylene (PP), Polyester (PET), Polyvinyl chloride (PVC), and Polystyrene (PS) | Polyethylene (PE) and Polypropylene (PP) | 0.10–0.45 mm | 275 | 100–500 µm | Fragment | 114.6012 | 30.8684 | 100 | 500 | 25.4385 | 129.2277
96 | Sang et al., 2020 | https://doi.org/10.1016/j.scitotenv.2020.142606 | Highway | Transportation |  | Hongshan District, Wuhan | Wuhan | 114°36'04.14 N | 30°51'66.17 E | Not reported | Grab sampling | Grab | Visual identification and Raman Spectroscopy | Multi-method | 05/25/2019, 06/28/2019, and 07/12/2019 | 17.5 mm - 24.0 mm | Not reported | 5 days | Not reported | Not reported |  | 8 L | 8 | Small (5–50 L) | 6.29 ± 1.64 | particles/L | 6.29 | <0.1 mm - 5 mm | Lab control | Polyethylene (PE), Polypropylene (PP), Polyester (PET), Polyvinyl chloride (PVC), and Polystyrene (PS) | Polyethylene (PE) and Polypropylene (PP) | 0.10–0.45 mm | 275 | 100–500 µm | Fragment | 31.2 | 121.3 | 100 | 500 | 25.4385 | 160.0083
97 | Chen et al., 2020 | https://doi.org/10.1016/j.watres.2020.116073 | Pump station 1 | Engineered infrastructure |  | Suzhou Creek | Shanghai City | 31.2°N | 121.3°E | Not reported | Automatd sampling using a large flow automatic samplers | Automated | Visual identification using High-Speed Stereomicroscope, Micro Fourier Transform Infrared Spectrometer (mFT-IR), and attenuated total reflectance (ATR) | Microscopy | Summer, 2018 | Not reported | Not reported | Not reported | Not reported | Not reported | particles | 3 L | 3 | Very Small (<5 L) | 9000 | particles/L | 9000 | 80–5000 µm | laboratory contamination controls | Polyethylene terephthalate (PET), Polyethylene (PE), PE+PP (combined), Polypropylene (PP), and others | Polyethylene terephthalate (PET) | 80–500 µm | 290 | 100–500 µm | Granule and fiber | 31.2 | 121.3 | 100 | 500 | 25.4385 | 228946.7444
98 | Chen et al., 2020 | https://doi.org/10.1016/j.watres.2020.116073 | Pump station 2 | Engineered infrastructure |  | Suzhou Creek | Shanghai City | 31.2°N | 121.3°E | Not reported | Automatd sampling using a large flow automatic samplers | Automated | Visual identification using High-Speed Stereomicroscope, Micro Fourier Transform Infrared Spectrometer (mFT-IR), and attenuated total reflectance (ATR) | Microscopy | Summer, 2018 | Not reported | Not reported | Not reported | Not reported | Not reported | particles | 3 L | 3 | Very Small (<5 L) | 4,000–4,500 | particles/L | 4250 | 80–5000 µm | laboratory contamination controls | Polyethylene terephthalate (PET), Polyethylene (PE), PE+PP (combined), Polypropylene (PP), and others | Polyethylene terephthalate (PET) | 80–500 µm | 290 | 100–500 µm | Granule and fiber | 31.2 | 121.3 | 100 | 500 | 25.4385 | 108113.7404
99 | Chen et al., 2020 | https://doi.org/10.1016/j.watres.2020.116073 | Pump station 3 | Engineered infrastructure |  | Suzhou Creek | Shanghai City | 31.2°N | 121.3°E | Not reported | Automatd sampling using a large flow automatic samplers | Automated | Visual identification using High-Speed Stereomicroscope, Micro Fourier Transform Infrared Spectrometer (mFT-IR), and attenuated total reflectance (ATR) | Microscopy | Summer, 2018 | Not reported | Not reported | Not reported | Not reported | Not reported | particles | 3 L | 3 | Very Small (<5 L) | 7000 | particles/L | 7000 | 80–5000 µm | laboratory contamination controls | Polyethylene terephthalate (PET), Polyethylene (PE), PE+PP (combined), Polypropylene (PP), and others | Polyethylene terephthalate (PET) | 80–500 µm | 290 | 100–500 µm | Granule and fiber | 31.3 | 121.6 | 100 | 500 | 25.4385 | 178069.6901
100 | Chen et al., 2020 | https://doi.org/10.1016/j.watres.2020.116073 | Pump station 4 | Engineered infrastructure |  | Suzhou Creek | Shanghai City | 31.3°N | 121.6°E | Not reported | Automatd sampling using a large flow automatic samplers | Automated | Visual identification using High-Speed Stereomicroscope, Micro Fourier Transform Infrared Spectrometer (mFT-IR), and attenuated total reflectance (ATR) | Microscopy | Summer, 2018 | Not reported | Not reported | Not reported | Not reported | Not reported | particles | 3 L | 3 | Very Small (<5 L) | 4500 | particles/L | 4500 | 80–5000 µm | laboratory contamination controls | Polyethylene terephthalate (PET), Polyethylene (PE), PE+PP (combined), Polypropylene (PP), and others | Polyethylene terephthalate (PET) | 80–500 µm | 290 | 100–500 µm | Granule and fiber | 31.3 | 121.6 | 100 | 500 | 25.4385 | 114473.3722
101 | Chen et al., 2020 | https://doi.org/10.1016/j.watres.2020.116073 | Pump station 5 | Engineered infrastructure |  | Suzhou Creek | Shanghai City | 31.3°N | 121.6°E | Not reported | Automatd sampling using a large flow automatic samplers | Automated | Visual identification using High-Speed Stereomicroscope, Micro Fourier Transform Infrared Spectrometer (mFT-IR), and attenuated total reflectance (ATR) | Microscopy | Summer, 2018 | Not reported | Not reported | Not reported | Not reported | Not reported | particles | 3 L | 3 | Very Small (<5 L) | 2,000-2,500 | particles/L | 2250 | 80–5000 µm | laboratory contamination controls | Polyethylene terephthalate (PET), Polyethylene (PE), PE+PP (combined), Polypropylene (PP), and others | Polyethylene terephthalate (PET) | 80–500 µm | 290 | 100–500 µm | Granule and fiber | 31.3 | 121.6 | 100 | 500 | 25.4385 | 57236.6861
102 | Chen et al., 2020 | https://doi.org/10.1016/j.watres.2020.116073 | Pump station 6 | Engineered infrastructure |  | Suzhou Creek | Shanghai City | 31.3°N | 121.6°E | Not reported | Automatd sampling using a large flow automatic samplers | Automated | Visual identification using High-Speed Stereomicroscope, Micro Fourier Transform Infrared Spectrometer (mFT-IR), and attenuated total reflectance (ATR) | Microscopy | Summer, 2018 | Not reported | Not reported | Not reported | Not reported | Not reported | particles | 3 L | 3 | Very Small (<5 L) | 3500 | particles/L | 3500 | 80–5000 µm | laboratory contamination controls | Polyethylene terephthalate (PET), Polyethylene (PE), PE+PP (combined), Polypropylene (PP), and others | Polyethylene terephthalate (PET) | 80–500 µm | 290 | 100–500 µm | Granule and fiber | 36.1376 | 128.4443 | 100 | 500 | 25.4385 | 89034.8451
103 | Cho et al., 2023 | http://dx.doi.org/10.1016/j.scitotenv.2022.161318 | Industrial Catchment | Industrial |  | Gumi | Gumi | 36°8′15.34″N | 128°26′39.36″E | 363,359 sq. m | Composite sampling using an automatic water sampler with flow meter | Composite | Fourier transform infrared (FTIR) microscope | FTIR | 2021-06-03 | 27 mm | Not reported | 2 | Not reported | 3.29 × 108 | particles | 6 L | 6 | Small (5–50 L) | 160±227 | particles/L | 160 | 20 μm - 6904 μm | Field blanks and Procedural blanks | Polypropylene (PP), Polyethylene (PE), Polyester/Polyethylene Terephthalate (PES/PET), Polyacrylate, Polyepoxides, Alkyd, Polyacrylate Copolymer, Polyethylene Vinyl Acetate (PEVA), Polyvinyl Chloride (PVC), Polystyrene (PS), Cellulose Acetate (CA), Polyamide (PA), Acrylonitrile Butadiene Styrene (ABS), Polyurethane (PU), Polystyrene Acrylonitrile (PSA), Polycarbonate (PC), Polyvinyl Alcohol (PVA), Polyethylene Terephthalate Glycol (PETG), Polydimethylsiloxane (PDMS), Polyoxymethylene (POM), Polyphenylene Sulfide (PPS), Polymethyl Methacrylate (PMMA), Polybutylene Terephthalate (PBT), Polyether Ether Ketone (PEEK), Polyvinyl Butyral (PVB), Polyethylene Chlorosulfonate (PECS), and Polyisoprene (PI) | Polypropylene (PP), Polyethylene (PE) | 20–100 μm for non-fiber particles 100–200 μm and 200–300 μm for fiber particles | 160 | 100–500 µm | Fragment and fiber | 36.1376 | 128.4443 | 100 | 500 | 25.4385 | 4070.1643
104 | Cho et al., 2023 | http://dx.doi.org/10.1016/j.scitotenv.2022.161318 | Industrial Catchment | Industrial |  | Gumi | Gumi | 36°8′15.34″N | 128°26′39.36″E | 363,359 sq. m | Composite sampling using an automatic water sampler with flow meter | Composite | Fourier transform infrared (FTIR) microscope | FTIR | 2021-06-22 | 2.2 mm | Not reported | 18 | Not reported | 1.54 × 108 | particles | 6 L | 6 | Small (5–50 L) | 228±312 | particles/L | 228 | 20 μm - 6904 μm | Field blanks and Procedural blanks | Polypropylene (PP), Polyethylene (PE), Polyester/Polyethylene Terephthalate (PES/PET), Polyacrylate, Polyepoxides, Alkyd, Polyacrylate Copolymer, Polyethylene Vinyl Acetate (PEVA), Polyvinyl Chloride (PVC), Polystyrene (PS), Cellulose Acetate (CA), Polyamide (PA), Acrylonitrile Butadiene Styrene (ABS), Polyurethane (PU), Polystyrene Acrylonitrile (PSA), Polycarbonate (PC), Polyvinyl Alcohol (PVA), Polyethylene Terephthalate Glycol (PETG), Polydimethylsiloxane (PDMS), Polyoxymethylene (POM), Polyphenylene Sulfide (PPS), Polymethyl Methacrylate (PMMA), Polybutylene Terephthalate (PBT), Polyether Ether Ketone (PEEK), Polyvinyl Butyral (PVB), Polyethylene Chlorosulfonate (PECS), and Polyisoprene (PI) | Polypropylene (PP), Polyethylene (PE) | 20–100 μm for non-fiber particles 100–200 μm and 200–300 μm for fiber particles | 160 | 100–500 µm | Fragment and fiber | 36.1376 | 128.4443 | 100 | 500 | 25.4385 | 5799.9842
105 | Cho et al., 2023 | http://dx.doi.org/10.1016/j.scitotenv.2022.161318 | Industrial Catchment | Industrial |  | Gumi | Gumi | 36°8′15.34″N | 128°26′39.36″E | 363,359 sq. m | Composite sampling using an automatic water sampler with flow meter | Composite | Fourier transform infrared (FTIR) microscope | FTIR | 2021-07-05 | 61.6 mm | Not reported | 1 | Not reported | 4.61 × 109 | particles | 6 L | 6 | Small (5–50 L) | 179±120 | particles/L | 179 | 20 μm - 6904 μm | Field blanks and Procedural blanks | Polypropylene (PP), Polyethylene (PE), Polyester/Polyethylene Terephthalate (PES/PET), Polyacrylate, Polyepoxides, Alkyd, Polyacrylate Copolymer, Polyethylene Vinyl Acetate (PEVA), Polyvinyl Chloride (PVC), Polystyrene (PS), Cellulose Acetate (CA), Polyamide (PA), Acrylonitrile Butadiene Styrene (ABS), Polyurethane (PU), Polystyrene Acrylonitrile (PSA), Polycarbonate (PC), Polyvinyl Alcohol (PVA), Polyethylene Terephthalate Glycol (PETG), Polydimethylsiloxane (PDMS), Polyoxymethylene (POM), Polyphenylene Sulfide (PPS), Polymethyl Methacrylate (PMMA), Polybutylene Terephthalate (PBT), Polyether Ether Ketone (PEEK), Polyvinyl Butyral (PVB), Polyethylene Chlorosulfonate (PECS), and Polyisoprene (PI) | Polypropylene (PP), Polyester/Polyethylene Terephthalate (PES/PET) | 20–100 μm for non-fiber particles 100–200 μm and 200–300 μm for fiber particles | 160 | 100–500 µm | Fragment and fiber | 36.1368 | 128.4294 | 100 | 500 | 25.4385 | 4553.4964
106 | Cho et al., 2023 | http://dx.doi.org/10.1016/j.scitotenv.2022.161318 | Residential catchment | Residential |  | Gumi | Gumi | 36°8′12.32″N | 128°25′45.74″E | 257,700 sq. m | Composite sampling using an automatic water sampler with flow meter | Composite | Fourier transform infrared (FTIR) microscope | FTIR | 2021-06-03 | 27 mm | Not reported | 2 | Not reported | 1.33 × 108 | particles | 6 L | 6 | Small (5–50 L) | 50±46 | particles/L | 50 | 20 μm - 6904 μm | Field blanks and Procedural blanks | Polypropylene (PP), Polyethylene (PE), Polyester/Polyethylene Terephthalate (PES/PET), Polyacrylate, Polyepoxides, Alkyd, Polyacrylate Copolymer, Polyethylene Vinyl Acetate (PEVA), Polyvinyl Chloride (PVC), Polystyrene (PS), Cellulose Acetate (CA), Polyamide (PA), Acrylonitrile Butadiene Styrene (ABS), Polyurethane (PU), Polystyrene Acrylonitrile (PSA), Polycarbonate (PC), Polyvinyl Alcohol (PVA), Polyethylene Terephthalate Glycol (PETG), Polydimethylsiloxane (PDMS), Polyoxymethylene (POM), Polyphenylene Sulfide (PPS), Polymethyl Methacrylate (PMMA), Polybutylene Terephthalate (PBT), Polyether Ether Ketone (PEEK), Polyvinyl Butyral (PVB), Polyethylene Chlorosulfonate (PECS), and Polyisoprene (PI) | Polypropylene (PP), Polyethylene (PE) | 20–100 μm for non-fiber particles 100–200 μm and 200–300 μm for fiber particles | 160 | 100–500 µm | Fragment and fiber | 36.1368 | 128.4294 | 100 | 500 | 25.4385 | 1271.9264
107 | Cho et al., 2023 | http://dx.doi.org/10.1016/j.scitotenv.2022.161318 | Residential catchment | Residential |  | Gumi | Gumi | 36°8′12.32″N | 128°25′45.74″E | 257,700 sq. m | Composite sampling using an automatic water sampler with flow meter | Composite | Fourier transform infrared (FTIR) microscope | FTIR | 2021-06-22 | 2.2 mm | Not reported | 18 | Not reported | 0.63 × 108 | particles | 6 L | 6 | Small (5–50 L) | 373±504 | particles/L | 373 | 20 μm - 6904 μm | Field blanks and Procedural blanks | Polypropylene (PP), Polyethylene (PE), Polyester/Polyethylene Terephthalate (PES/PET), Polyacrylate, Polyepoxides, Alkyd, Polyacrylate Copolymer, Polyethylene Vinyl Acetate (PEVA), Polyvinyl Chloride (PVC), Polystyrene (PS), Cellulose Acetate (CA), Polyamide (PA), Acrylonitrile Butadiene Styrene (ABS), Polyurethane (PU), Polystyrene Acrylonitrile (PSA), Polycarbonate (PC), Polyvinyl Alcohol (PVA), Polyethylene Terephthalate Glycol (PETG), Polydimethylsiloxane (PDMS), Polyoxymethylene (POM), Polyphenylene Sulfide (PPS), Polymethyl Methacrylate (PMMA), Polybutylene Terephthalate (PBT), Polyether Ether Ketone (PEEK), Polyvinyl Butyral (PVB), Polyethylene Chlorosulfonate (PECS), and Polyisoprene (PI) | Polypropylene (PP), Polyethylene (PE) | 20–100 μm for non-fiber particles 100–200 μm and 200–300 μm for fiber particles | 160 | 100–500 µm | Fragment and fiber | 36.1368 | 128.4294 | 100 | 500 | 25.4385 | 9488.5706
108 | Cho et al., 2023 | http://dx.doi.org/10.1016/j.scitotenv.2022.161318 | Residential catchment | Residential |  | Gumi | Gumi | 36°8′12.32″N | 128°25′45.74″E | 257,700 sq. m | Composite sampling using an automatic water sampler with flow meter | Composite | Fourier transform infrared (FTIR) microscope | FTIR | 2021-07-05 | 61.6 mm | Not reported | 1 | Not reported | 2.85 × 109 | particles | 6 L | 6 | Small (5–50 L) | 142±105 | particles/L | 142 | 20 μm - 6904 μm | Field blanks and Procedural blanks | Polypropylene (PP), Polyethylene (PE), Polyester/Polyethylene Terephthalate (PES/PET), Polyacrylate, Polyepoxides, Alkyd, Polyacrylate Copolymer, Polyethylene Vinyl Acetate (PEVA), Polyvinyl Chloride (PVC), Polystyrene (PS), Cellulose Acetate (CA), Polyamide (PA), Acrylonitrile Butadiene Styrene (ABS), Polyurethane (PU), Polystyrene Acrylonitrile (PSA), Polycarbonate (PC), Polyvinyl Alcohol (PVA), Polyethylene Terephthalate Glycol (PETG), Polydimethylsiloxane (PDMS), Polyoxymethylene (POM), Polyphenylene Sulfide (PPS), Polymethyl Methacrylate (PMMA), Polybutylene Terephthalate (PBT), Polyether Ether Ketone (PEEK), Polyvinyl Butyral (PVB), Polyethylene Chlorosulfonate (PECS), and Polyisoprene (PI) | Polypropylene (PP), Polyethylene (PE) | 20–100 μm for non-fiber particles 100–200 μm and 200–300 μm for fiber particles | 160 | 100–500 µm | Fragment and fiber | 43.5847 | -79.5411 | 100 | 500 | 25.4385 | 3612.2709
109 | Grbic et al., 2020 | https://doi.org/10.1016/j.watres.2020.115623 | Etobicoke Creek | Urban catchment |  | Ontario | Ontario | 43°35'05"N | 79°32'28"W | Not reported | Grab sampling | Grab | Visual identification with a stereomicroscope, Raman micro- spectroscopy, and ATR-FTIR | Multi-method | between July 28th and October 14th, 2015 | Not reported | Not reported | Not reported | Not reported | Not reported |  | 4 L | 4 | Very Small (<5 L) | 22.5 | particles/L | 22.5 | >125 µm | Field blank | Polyamide, Silicone, Polyvinyl chloride additive, Polystyrene, Polyethylene terephthalate, Acrylic, Polyethylene wax, Polyethylene, Nylon, Chlorinated polyethylene, Ethylene vinyl acetate, Cellulose, Anthropogenic (Unknown), Anthropogenic (Dye-Based), Wool | Cellulose, Polyethylene (PE), Acrylic | 0.9 ± 0.9 mm | 900 | 500–1000 µm | Fiber | 43.6322 | -79.4719 | 500 | 1000 | 121.6075 | 2736.1688
110 | Grbic et al., 2020 | https://doi.org/10.1016/j.watres.2020.115623 | Humber River | Mixed |  | Ontario | Ontario | 43°37′56″N | 79°28′19″W | Not reported | Grab sampling | Grab | Visual identification with a stereomicroscope, Raman micro- spectroscopy, and ATR-FTIR | Multi-method | between July 28th and October 14th, 2015 | Not reported | Not reported | Not reported | Not reported | Not reported |  | 4 L | 4 | Very Small (<5 L) | 11.5 | particles/L | 11.5 | >125 µm | Field blank | Polyamide, Silicone, Polyvinyl chloride additive, Polystyrene, Polyethylene terephthalate, Acrylic, Polyethylene wax, Polyethylene, Nylon, Chlorinated polyethylene, Ethylene vinyl acetate, Cellulose, Anthropogenic (Unknown), Anthropogenic (Dye-Based), Wool | Cellulose, Polyethylene (PE), Acrylic | 0.9 ± 0.9 mm | 900 | 500–1000 µm | Fiber | 43.65 | -79.35 | 500 | 1000 | 121.6075 | 1398.4863
111 | Grbic et al., 2020 | https://doi.org/10.1016/j.watres.2020.115623 | Don River | Mixed |  | Ontario | Ontario | 43° 39′ 0″ N | 79° 21′ 0″ W | Not reported | Grab sampling | Grab | Visual identification with a stereomicroscope, Raman micro- spectroscopy, and ATR-FTIR | Multi-method | between July 28th and October 14th, 2015 | Not reported | Not reported | Not reported | Not reported | Not reported |  | 4 L | 4 | Very Small (<5 L) | 12.3 | particles/L | 12.3 | >125 µm | Field blank | Polyamide, Silicone, Polyvinyl chloride additive, Polystyrene, Polyethylene terephthalate, Acrylic, Polyethylene wax, Polyethylene, Nylon, Chlorinated polyethylene, Ethylene vinyl acetate, Cellulose, Anthropogenic (Unknown), Anthropogenic (Dye-Based), Wool | Cellulose, Polyethylene (PE), Acrylic | 0.9 ± 0.9 mm | 900 | 500–1000 µm | Fiber | 42.5857 | -81.7071 | 500 | 1000 | 121.6075 | 1495.7723
112 | Grbic et al., 2020 | https://doi.org/10.1016/j.watres.2020.115623 | Elgin West | Agricultural |  | Ontario | Ontario | 42.5857° N | 81.7071° W | Not reported | Grab sampling | Grab | Visual identification with a stereomicroscope, Raman micro- spectroscopy, and ATR-FTIR | Multi-method | between July 28th and October 14th, 2015 | Not reported | Not reported | Not reported | Not reported | Not reported |  | 4 L | 4 | Very Small (<5 L) | 0.9 | particles/L | 0.9 | >125 µm | Field blank | Styrene Copolymer, Polyvinyl chloride, Polyurethane, Polyethylene terephthalate, Polypropylene, Polyamide, Acrylic, Polyethylene wax, Polyethylene, Ethylene vinyl acetate, Cellulose, Anthropogenic (Unknown), Anthropogenic (Dye-Based) | Anthropogenic (Dye-Based), Polypropylene (PP), Polyvinyl Chloride (PVC) | 0.5 ± 0.5 mm | 500 | 100–500 µm | Foam | 49.3163 | -84.4652 | 100 | 500 | 25.4385 | 22.8947
113 | Grbic et al., 2020 | https://doi.org/10.1016/j.watres.2020.115623 | Bruce Creek | Agricultural |  | Ontario | Ontario | 49.3163° N | 84.4652° W | Not reported | Grab sampling | Grab | Visual identification with a stereomicroscope, Raman micro- spectroscopy, and ATR-FTIR | Multi-method | between July 28th and October 14th, 2015 | Not reported | Not reported | Not reported | Not reported | Not reported |  | 4 L | 4 | Very Small (<5 L) | 0.3 | particles/L | 0.3 | >125 µm | Field blank | Styrene Copolymer, Polyvinyl chloride, Polyurethane, Polyethylene terephthalate, Polypropylene, Polyamide, Acrylic, Polyethylene wax, Polyethylene, Ethylene vinyl acetate, Cellulose, Anthropogenic (Unknown), Anthropogenic (Dye-Based) | Anthropogenic (Dye-Based), Polypropylene (PP), Polyvinyl Chloride (PVC) | 0.5 ± 0.5 mm | 500 | 100–500 µm | Fragment | 43.8067 | -79.1339 | 100 | 500 | 25.4385 | 7.6316
114 | Grbic et al., 2020 | https://doi.org/10.1016/j.watres.2020.115623 | Little Rouge | Agricultural |  | Ontario | Ontario | 43° 48′ 24″ N | 79° 8′ 2″ W | Not reported | Grab sampling | Grab | Visual identification with a stereomicroscope, Raman micro- spectroscopy, and ATR-FTIR | Multi-method | between July 28th and October 14th, 2015 | Not reported | Not reported | Not reported | Not reported | Not reported |  | 4 L | 4 | Very Small (<5 L) | 1.4 | particles/L | 1.4 | >125 µm | Field blank | Styrene Copolymer, Polyvinyl chloride, Polyurethane, Polyethylene terephthalate, Polypropylene, Polyamide, Acrylic, Polyethylene wax, Polyethylene, Ethylene vinyl acetate, Cellulose, Anthropogenic (Unknown), Anthropogenic (Dye-Based) | Anthropogenic (Dye-Based), Polypropylene (PP), Polyvinyl Chloride (PVC) | 0.5 ± 0.5 mm | 500 | 100–500 µm | Fiber | 32.5349 | -116.9715 | 100 | 500 | 25.4385 | 35.6139
115 | Piñon-Colin et al., 2019 | https://doi.org/10.1016/j.scitotenv.2019.135411 | Altabrisa | Residential |  | Tijuana | Tijuana | 32°32'05.66"N | 116°58'17.24"W | 139,000 m² | Grab sampling | Grab | optical stereo microscope and FTIR-ATR | FTIR | 11/07/2017, 01/08/2018, 02/14/2018, 02/27/2018, 03/03/2018, 03/17/2018, 04/30/2018 | 9, 1.7, 3.9, 7.2, 1.4, 7, 0.6 mm | Not reported | 183, 61, 36, 12, 3, 13, 43 | Not reported | Not reported |  | 1 L | 1 | Very Small (<5 L) | 66 | particles/L | 66 | Not reported | Lab blank | Polyethylene (PE), Polystyrene (PS), Polyamide (PA), Polyethylene terephthalate (PET), Polypropylene (PP) | Polyethylene (PE) | Not reported |  | Unknown | Fibers | 32.5291 | -116.9925
116 | Piñon-Colin et al., 2019 | https://doi.org/10.1016/j.scitotenv.2019.135411 | Parte Baja | Residential |  | Tijuana | Tijuana | 32°31'44.80"N | 116°59'32.91"W | 38,000 m² | Grab sampling | Grab | optical stereo microscope and FTIR-ATR | FTIR | 11/07/2017, 01/08/2018, 02/14/2018, 02/27/2018, 03/03/2018, 03/17/2018, 04/30/2018 | 9, 1.7, 3.9, 7.2, 1.4, 7, 0.6 mm | Not reported | 183, 61, 36, 12, 3, 13, 43 | Not reported | Not reported |  | 1 L | 1 | Very Small (<5 L) | 131 | particles/L | 131 | Not reported | Lab blank | Polyethylene (PE), Polystyrene (PS), Polyamide (PA), Polyethylene terephthalate (PET), Polypropylene (PP) | Polyethylene (PE) | Not reported |  | Unknown | Fibers | 32.5232 | -116.9846
117 | Piñon-Colin et al., 2019 | https://doi.org/10.1016/j.scitotenv.2019.135411 | Buena Vista | Residential |  | Tijuana | Tijuana | 32°31'23.63"N | 116°59'04.59"W | 446,000 m² | Grab sampling | Grab | optical stereo microscope and FTIR-ATR | FTIR | 11/07/2017, 01/08/2018, 02/14/2018, 02/27/2018, 03/03/2018, 03/17/2018, 04/30/2018 | 9, 1.7, 3.9, 7.2, 1.4, 7, 0.6 mm | Not reported | 183, 61, 36, 12, 3, 13, 43 | Not reported | Not reported |  | 1 L | 1 | Very Small (<5 L) | 170 | particles/L | 170 | Not reported | Lab blank | Polyethylene (PE), Polystyrene (PS), Polyamide (PA), Polyethylene terephthalate (PET), Polypropylene (PP) | Polyethylene (PE) | Not reported |  | Unknown | Fibers | 32.5173 | -116.9682
118 | Piñon-Colin et al., 2019 | https://doi.org/10.1016/j.scitotenv.2019.135411 | 20 de Noviembre | Residential |  | Tijuana | Tijuana | 32°31'02.24"N | 116°58'05.57"W | 1,750,000 m² | Grab sampling | Grab | optical stereo microscope and FTIR-ATR | FTIR | 11/07/2017, 01/08/2018, 02/14/2018, 02/27/2018, 03/03/2018, 03/17/2018, 04/30/2018 | 9, 1.7, 3.9, 7.2, 1.4, 7, 0.6 mm | Not reported | 183, 61, 36, 12, 3, 13, 43 | Not reported | Not reported |  | 1 L | 1 | Very Small (<5 L) | 84 | particles/L | 84 | Not reported | Lab blank | Polyethylene (PE), Polystyrene (PS), Polyamide (PA), Polyethylene terephthalate (PET), Polypropylene (PP) | Polyethylene (PE) | Not reported |  | Unknown | Fibers | 32.5279 | -116.9133
119 | Piñon-Colin et al., 2019 | https://doi.org/10.1016/j.scitotenv.2019.135411 | Industrial Otay | Industrial |  | Tijuana | Tijuana | 32°31'40.50"N | 116°54'48.00"W | 691,000 m² | Grab sampling | Grab | optical stereo microscope and FTIR-ATR | FTIR | 11/07/2017, 01/08/2018, 02/14/2018, 02/27/2018, 03/03/2018, 03/17/2018, 04/30/2018 | 9, 1.7, 3.9, 7.2, 1.4, 7, 0.6 mm | Not reported | 183, 61, 36, 12, 3, 13, 43 | Not reported | Not reported |  | 1 L | 1 | Very Small (<5 L) | 191 | particles/L | 191 | Not reported | Lab blank | Polyethylene (PE), Polystyrene (PS), Polyamide (PA), Polyethylene terephthalate (PET), Polypropylene (PP) | Polyethylene (PE) | Not reported |  | Unknown | Fibers | 56.1944 | 9.5494
120 | Liu et al., 2019 | https://doi.org/10.1016/j.scitotenv.2019.03.416 | Residential catchment R1 | Residential |  | Silkeborg | Silkeborg | 56°11′39.8″ N | 9°32′57.9″ E | 4000 m2 | Composite sampling | Composite | μFTIR microscope | FTIR | September to October 2017 | Not reported | Not reported | Not reported | Not reported | 98 | particles | 1016 L | 1016 | Very Large (>750 L) | 796 | particles/m3 | 0.796 | 10–2000 μm | Lab blank | Polyethylene (PE), Polystyrene (PS, Polyvinyl chloride (PVC), Polypropylene (PP), Polyester, Polyamide (PA, Polyurethane (PU), Epoxy, Polyvinyl acetate (PVAC), Acrylic Styrene acrylonitrile (SAN, Vinyl copolymer, Ethylene vinyl acetate (EVA), Polyvinyl alcohol (PVA), Phenoxy resin, Alkyd, Acrylic paints | Polyvinyl chloride (PVC), Polypropylene (PP) | 51.1 µm (median) | 51.1 | 50–100 µm | Not reported | 56.1718 | 10.0972 | 50 | 100 | 30.5464 | 24.315
121 | Liu et al., 2019 | https://doi.org/10.1016/j.scitotenv.2019.03.416 | Residential catchment R2 | Residential |  | Aarhus | Aarhus | 56°10′18.4″ N | 10°05′49.9″ E | 11880 m2 | Composite sampling | Composite | μFTIR microscope | FTIR | September to October 2017 | Not reported | Not reported | Not reported | Not reported | 69 | particles | 1139 L | 1139 | Very Large (>750 L) | 490 | particles/m3 | 0.49 | 10–2000 μm | Lab blank | Polyethylene (PE), Polystyrene (PS, Polyvinyl chloride (PVC), Polypropylene (PP), Polyester, Polyamide (PA, Polyurethane (PU), Epoxy, Polyvinyl acetate (PVAC), Acrylic Styrene acrylonitrile (SAN, Vinyl copolymer, Ethylene vinyl acetate (EVA), Polyvinyl alcohol (PVA), Phenoxy resin, Alkyd, Acrylic paints | Polyvinyl chloride (PVC) | 54.6 µm (median) | 54.6 | 50–100 µm | Not reported | 56.1718 | 10.1063 | 50 | 100 | 30.5464 | 14.9677
122 | Liu et al., 2019 | https://doi.org/10.1016/j.scitotenv.2019.03.416 | Residential catchment R3 | Residential |  | Aarhus | Aarhus | 56°10′18.4″ N | 10°06′22.6″ E | 11900 m2 | Composite sampling | Composite | μFTIR microscope | FTIR | September to October 2017 | Not reported | Not reported | Not reported | Not reported | 155 | particles | 958 L | 958 | Very Large (>750 L) | 1409 | particles/m3 | 1.409 | 10–2000 μm | Lab blank | Polyethylene (PE), Polystyrene (PS, Polyvinyl chloride (PVC), Polypropylene (PP), Polyester, Polyamide (PA, Polyurethane (PU), Epoxy, Polyvinyl acetate (PVAC), Acrylic Styrene acrylonitrile (SAN, Vinyl copolymer, Ethylene vinyl acetate (EVA), Polyvinyl alcohol (PVA), Phenoxy resin, Alkyd, Acrylic paints | Polyvinyl chloride (PVC) | 47.4 µm (median) | 47.4 | 1–50 µm | Not reported | 56.1803 | 10.1329 | 1 | 50 | 1.0991 | 1.5486
123 | Liu et al., 2019 | https://doi.org/10.1016/j.scitotenv.2019.03.416 | Industrial Catchment I1 | Industrial |  | Aarhus | Aarhus | 56°10′49.0″ N | 10°07′58.4″ E | 7460 m2 | Composite sampling | Composite | μFTIR microscope | FTIR | September to October 2017 | Not reported | Not reported | Not reported | Not reported | 378 | particles | 722 L | 722 | Large (251–750 L) | 5249 | particles/m3 | 5.249 | 10–2000 μm | Lab blank | Polyethylene (PE), Polystyrene (PS, Polyvinyl chloride (PVC), Polypropylene (PP), Polyester, Polyamide (PA, Polyurethane (PU), Epoxy, Polyvinyl acetate (PVAC), Acrylic Styrene acrylonitrile (SAN, Vinyl copolymer, Ethylene vinyl acetate (EVA), Polyvinyl alcohol (PVA), Phenoxy resin, Alkyd, Acrylic paints | Polypropylene (PP) | 45.5 µm (median) | 45.5 | 1–50 µm | Not reported | 56.4748 | 9.412 | 1 | 50 | 1.0991 | 5.7691
124 | Liu et al., 2019 | https://doi.org/10.1016/j.scitotenv.2019.03.416 | Industrial Catchment I2 | Industrial |  | Viborg | Viborg | 56°28′29.3″ N | 9°24′43.3″ E | 6500 m2 | Composite sampling | Composite | μFTIR microscope | FTIR | September to October 2017 | Not reported | Not reported | Not reported | Not reported | 732 | particles | 1078 L | 1078 | Very Large (>750 L) | 11348 | particles/m3 | 11.348 | 10–2000 μm | Lab blank | Polyethylene (PE), Polystyrene (PS, Polyvinyl chloride (PVC), Polypropylene (PP), Polyester, Polyamide (PA, Polyurethane (PU), Epoxy, Polyvinyl acetate (PVAC), Acrylic Styrene acrylonitrile (SAN, Vinyl copolymer, Ethylene vinyl acetate (EVA), Polyvinyl alcohol (PVA), Phenoxy resin, Alkyd, Acrylic paints | Polypropylene (PP) | 96.2 µm (median) | 96.2 | 50–100 µm | Not reported | 56.1449 | 10.1367 | 50 | 100 | 30.5464 | 346.6408
125 | Liu et al., 2019 | https://doi.org/10.1016/j.scitotenv.2019.03.416 | Commercial Catchment C1 | Industrial |  | Aarhus | Aarhus | 56°08′41.8″ N | 10°08′12.2″ E | 6050 m2 | Composite sampling | Composite | μFTIR microscope | FTIR | September to October 2017 | Not reported | Not reported | Not reported | Not reported | 1946 | particles | 850 L | 850 | Very Large (>750 L) | 22894 | particles/m3 | 22.894 | 10–2000 μm | Lab blank | Polyethylene (PE), Polystyrene (PS, Polyvinyl chloride (PVC), Polypropylene (PP), Polyester, Polyamide (PA, Polyurethane (PU), Epoxy, Polyvinyl acetate (PVAC), Acrylic Styrene acrylonitrile (SAN, Vinyl copolymer, Ethylene vinyl acetate (EVA), Polyvinyl alcohol (PVA), Phenoxy resin, Alkyd, Acrylic paints | Polypropylene (PP) | 74.3 µm (median) | 74.3 | 50–100 µm | Not reported | 56.2205 | 10.1288 | 50 | 100 | 30.5464 | 699.3298
126 | Liu et al., 2019 | https://doi.org/10.1016/j.scitotenv.2019.03.416 | Highway Catchment H1 | Transportation |  | Aarhus | Aarhus | 56°13′13.9″ N | 10°07′43.5″ E | 5540 m2 | Composite sampling | Composite | μFTIR microscope | FTIR | September to October 2017 | Not reported | Not reported | Not reported | Not reported | 58 | particles | 979 L | 979 | Very Large (>750 L) | 494 | particles/m3 | 0.494 | 10–2000 μm | Lab blank | Polyethylene (PE), Polystyrene (PS, Polyvinyl chloride (PVC), Polypropylene (PP), Polyester, Polyamide (PA, Polyurethane (PU), Epoxy, Polyvinyl acetate (PVAC), Acrylic Styrene acrylonitrile (SAN, Vinyl copolymer, Ethylene vinyl acetate (EVA), Polyvinyl alcohol (PVA), Phenoxy resin, Alkyd, Acrylic paints | Polyester | 77.5 µm (median) | 77.5 | 50–100 µm | Not reported | 45.4906 | 12.2381 | 50 | 100 | 30.5464 | 15.0899
127 | Rosso et al., 2022 | https://doi.org/10.1016/j.jenvman.2022.116348 | Passante of Mestre Highway | Transportation |  | Vanice | Vanice | 45°29′26″N | 12°14′17″E | Not reported | Engineered grab sampling | Grab | μFTIR microscope | FTIR | 01/22-23/2021 | 30.8 mm | Not reported | 17 | Not reported | Not reported |  | 1 L | 1 | Very Small (<5 L) | 16,438 ± 178 | particles/L | 16438 | 5 - 10 μm | Recovery blanks | Acrylonitrile butadiene styrene (ABS), Acrylic polymers (Acrylic polymers), Ethylene methyl acrylate (EMA), Ethylene methylacrylic elastomer (AEM), Ethylene-vinyl acetate (EVA), Ethylene vinyl alcohol (EVOH), Fluorocarbon (FC), Grylamid TR55 (Grylamid TR55), MODACRYLIC (MODACRYLIC), Nitrile Butadiene Rubber (NBR), Nylon (PA), Olefin (OLEFIN), Zinc salt of ethylene acrylic acid copolymer (PEAA-Zn), Polyacetylene (PAC), Polyarylamide (PARA), Polyethylene HD (PE HD), Polyethylene low density (PE LD), Polyethylene and Polypropylene Copolymer (PE + PP), Polyester (PES), Polyolefin (PO), Polyoxymethylene (POM), Poly(p-phenylene oxide) (PPE), Polyphtalamide (PPA), Polypropylene (PP), Polystyrene (PS), Polytetrafluoroethylene (PTFE), Polyurethane (PU), Polyvinyl Chloride (PVC), Polyvinylidenefluoride (PVDF), Vinyl ester (VE), Vinyon (VY). | Fluorocarbon (FC), Polytetrafluoroethylene (PTFE) | 57.3 µm | 57.3 | 50–100 µm | Not reported | 45.4906 | 12.2381 | 50 | 100 | 30.5464 | 502122.1104
128 | Rosso et al., 2022 | https://doi.org/10.1016/j.jenvman.2022.116348 | Passante of Mestre Highway | Transportation |  | Vanice | Vanice | 45°29′26″N | 12°14′17″E | Not reported | Engineered grab sampling | Grab | μFTIR microscope | FTIR | 2021-01-31 | 17.8 mm | Not reported | 8 | Not reported | Not reported |  | 1 L | 1 | Very Small (<5 L) | 11,932 ± 151 | particles/L | 11932 | 5 - 100 μm | Recovery blanks | Acrylonitrile butadiene styrene (ABS), Acrylic polymers (Acrylic polymers), Ethylene methyl acrylate (EMA), Ethylene methylacrylic elastomer (AEM), Ethylene-vinyl acetate (EVA), Ethylene vinyl alcohol (EVOH), Fluorocarbon (FC), Grylamid TR55 (Grylamid TR55), MODACRYLIC (MODACRYLIC), Nitrile Butadiene Rubber (NBR), Nylon (PA), Olefin (OLEFIN), Zinc salt of ethylene acrylic acid copolymer (PEAA-Zn), Polyacetylene (PAC), Polyarylamide (PARA), Polyethylene HD (PE HD), Polyethylene low density (PE LD), Polyethylene and Polypropylene Copolymer (PE + PP), Polyester (PES), Polyolefin (PO), Polyoxymethylene (POM), Poly(p-phenylene oxide) (PPE), Polyphtalamide (PPA), Polypropylene (PP), Polystyrene (PS), Polytetrafluoroethylene (PTFE), Polyurethane (PU), Polyvinyl Chloride (PVC), Polyvinylidenefluoride (PVDF), Vinyl ester (VE), Vinyon (VY). | Polyester (PES), Vinyl ester (VE) | 68.1 µm | 68.1 | 50–100 µm | Not reported | 45.4906 | 12.2381 | 50 | 100 | 30.5464 | 364479.9259
129 | Rosso et al., 2022 | https://doi.org/10.1016/j.jenvman.2022.116348 | Passante of Mestre Highway | Transportation |  | Vanice | Vanice | 45°29′26″N | 12°14′17″E | Not reported | Engineered grab sampling | Grab | μFTIR microscope | FTIR | 2021-02-10 | 14.8 mm | Not reported | 10 | Not reported | Not reported |  | 1 L | 1 | Very Small (<5 L) | 18,966 ± 191 | particles/L | 18966 | 5 - 100 μm | Recovery blanks | Acrylonitrile butadiene styrene (ABS), Acrylic polymers (Acrylic polymers), Ethylene methyl acrylate (EMA), Ethylene methylacrylic elastomer (AEM), Ethylene-vinyl acetate (EVA), Ethylene vinyl alcohol (EVOH), Fluorocarbon (FC), Grylamid TR55 (Grylamid TR55), MODACRYLIC (MODACRYLIC), Nitrile Butadiene Rubber (NBR), Nylon (PA), Olefin (OLEFIN), Zinc salt of ethylene acrylic acid copolymer (PEAA-Zn), Polyacetylene (PAC), Polyarylamide (PARA), Polyethylene HD (PE HD), Polyethylene low density (PE LD), Polyethylene and Polypropylene Copolymer (PE + PP), Polyester (PES), Polyolefin (PO), Polyoxymethylene (POM), Poly(p-phenylene oxide) (PPE), Polyphtalamide (PPA), Polypropylene (PP), Polystyrene (PS), Polytetrafluoroethylene (PTFE), Polyurethane (PU), Polyvinyl Chloride (PVC), Polyvinylidenefluoride (PVDF), Vinyl ester (VE), Vinyon (VY). | Vinyl ester (VE), Nylon (PA) | 80.2 µm | 80.2 | 50–100 µm | Not reported | 45.4906 | 12.2381 | 50 | 100 | 30.5464 | 579343.4691
130 | Rosso et al., 2022 | https://doi.org/10.1016/j.jenvman.2022.116348 | Passante of Mestre Highway | Transportation |  | Vanice | Vanice | 45°29′26″N | 12°14′17″E | Not reported | Engineered grab sampling | Grab | μFTIR microscope | FTIR | 2021-03-05 | 9.2 mm | Not reported | 23 | Not reported | Not reported |  | 1 L | 1 | Very Small (<5 L) | 17,612 ± 174 | particles/L | 17612 | 5 - 100 μm | Recovery blanks | Acrylonitrile butadiene styrene (ABS), Acrylic polymers (Acrylic polymers), Ethylene methyl acrylate (EMA), Ethylene methylacrylic elastomer (AEM), Ethylene-vinyl acetate (EVA), Ethylene vinyl alcohol (EVOH), Fluorocarbon (FC), Grylamid TR55 (Grylamid TR55), MODACRYLIC (MODACRYLIC), Nitrile Butadiene Rubber (NBR), Nylon (PA), Olefin (OLEFIN), Zinc salt of ethylene acrylic acid copolymer (PEAA-Zn), Polyacetylene (PAC), Polyarylamide (PARA), Polyethylene HD (PE HD), Polyethylene low density (PE LD), Polyethylene and Polypropylene Copolymer (PE + PP), Polyester (PES), Polyolefin (PO), Polyoxymethylene (POM), Poly(p-phenylene oxide) (PPE), Polyphtalamide (PPA), Polypropylene (PP), Polystyrene (PS), Polytetrafluoroethylene (PTFE), Polyurethane (PU), Polyvinyl Chloride (PVC), Polyvinylidenefluoride (PVDF), Vinyl ester (VE), Vinyon (VY). | Nylon (PA), Polyvinylidenefluoride (PVDF) | 80.4 µm | 80.4 | 50–100 µm | Not reported | 52.497 | 13.282 | 50 | 100 | 30.5464 | 537983.6116
131 | Eisentraut et al., 2018 | https://doi.org/10.1021/acs.estlett.8b00446 | Highway street | Transportation |  | Berlin-Halensee | Berlin-Halensee | 52.497° N | 13.282° E | Not reported | Grab sampling | Grab | Thermal Extraction Desorption Gas Chromatography–Mass Spectrometry (TED–GC–MS) and Gas Chromatography–Mass Spectrometery (GC–MS) | GC-MS | Not reported | Not reported | Not reported | Not reported | Not reported | Not reported |  | 3 L | 3 | Very Small (<5 L) | ~42.8 | mg/g |  | >1000 μm, 500-1000 μm, 100-500 μm, 50-100 μm, 10-50 μm | Lab blank and procedural blank | Styrene Butadiene Rubber (SBR), Polyethylene (PE), Polypropylene (PP), Polystyrene (PS) | Styrene Butadiene Rubber (SBR) and Polyethylene (PE) | > 1000 μm | 1000 | 500–1000 µm | Not reported |  |  | 500 | 1000 | 121.6075
132 | Hajiouni et al., 2021 | https://doi.org/10.1016/j.scitotenv.2021.150559 | Rishehr Park | Urban Infrastructure |  | Bushehr | Bushehr | 28.8314° N | 50.8218° E | Not reported | Grab sampling | Grab | KRÜSS binocular microscope and Hot needle test | Hot Needle | July to October 2019 | Not reported | Not reported | Not reported | Not reported | 36 | particles | 5 L | 5 | Small (5–50 L) | 1.86 | particles/L | 1.86 | < 50 μm - > 3000 μm | Lab blank | Not reported | Not reported | 500-1000 μm | 750 | 500–1000 µm | Fiber | 28.8314 | 50.8218 | 500 | 1000 | 121.6075 | 226.19
133 | Hajiouni et al., 2021 | https://doi.org/10.1016/j.scitotenv.2021.150559 | Jofreh Wharf | Industrial |  | Bushehr | Bushehr | 28.9315° N | 50.8530° E | Not reported | Grab sampling | Grab | KRÜSS binocular microscope and Hot needle test | Hot Needle | July to October 2020 | Not reported | Not reported | Not reported | Not reported | 21 | particles | 5 L | 5 | Small (5–50 L) | 1.86 | particles/L | 1.86 | < 50 μm - > 3000 μm | Lab blank | Not reported | Not reported | 500-1000 μm | 750 | 500–1000 µm | Fiber | 28.9315 | 50.853 | 500 | 1000 | 121.6075 | 226.19
134 | Hajiouni et al., 2021 | https://doi.org/10.1016/j.scitotenv.2021.150559 | Shoghab Park | Urban Infrastructure |  | Bushehr | Bushehr | 28.9200° N | 50.8425° E | Not reported | Grab sampling | Grab | KRÜSS binocular microscope and Hot needle test | Hot Needle | July to October 2021 | Not reported | Not reported | Not reported | Not reported | 22 | particles | 5 L | 5 | Small (5–50 L) | 1.86 | particles/L | 1.86 | < 50 μm - > 3000 μm | Lab blank | Not reported | Not reported | 500-1000 μm | 750 | 500–1000 µm | Fiber | 28.92 | 50.8425 | 500 | 1000 | 121.6075 | 226.19
135 | Hajiouni et al., 2021 | https://doi.org/10.1016/j.scitotenv.2021.150559 | Sadaf Park | Residential |  | Bushehr | Bushehr | 28.9350° N | 50.8480° E | Not reported | Grab sampling | Grab | KRÜSS binocular microscope and Hot needle test | Hot Needle | July to October 2022 | Not reported | Not reported | Not reported | Not reported | 27 | particles | 5 L | 5 | Small (5–50 L) | 1.86 | particles/L | 1.86 | < 50 μm - > 3000 μm | Lab blank | Not reported | Not reported | 500-1000 μm | 750 | 500–1000 µm | Fiber | 28.935 | 50.848 | 500 | 1000 | 121.6075 | 226.19
136 | Hajiouni et al., 2021 | https://doi.org/10.1016/j.scitotenv.2021.150559 | TV Park | Urban Infrastructure |  | Bushehr | Bushehr | 28.9610° N | 50.8400° E | Not reported | Grab sampling | Grab | KRÜSS binocular microscope and Hot needle test | Hot Needle | July to October 2023 | Not reported | Not reported | Not reported | Not reported | 23 | particles | 5 L | 5 | Small (5–50 L) | 1.86 | particles/L | 1.86 | < 50 μm - > 3000 μm | Lab blank | Not reported | Not reported | 500-1000 μm | 750 | 500–1000 µm | Fiber | 28.961 | 50.84 | 500 | 1000 | 121.6075 | 226.19
137 | Hajiouni et al., 2021 | https://doi.org/10.1016/j.scitotenv.2021.150559 | Daneshjou Park | Urban Infrastructure |  | Bushehr | Bushehr | 28.9680° N | 50.8380° E | Not reported | Grab sampling | Grab | KRÜSS binocular microscope and Hot needle test | Hot Needle | July to October 2024 | Not reported | Not reported | Not reported | Not reported | 18 | particles | 5 L | 5 | Small (5–50 L) | 1.86 | particles/L | 1.86 | < 50 μm - > 3000 μm | Lab blank | Not reported | Not reported | 500-1000 μm | 750 | 500–1000 µm | Fiber | 28.968 | 50.838 | 500 | 1000 | 121.6075 | 226.19
138 | Hajiouni et al., 2021 | https://doi.org/10.1016/j.scitotenv.2021.150559 | Jalali Wharf | Industrial |  | Bushehr | Bushehr | 28.9755° N | 50.8410° E | Not reported | Grab sampling | Grab | KRÜSS binocular microscope and Hot needle test | Hot Needle | July to October 2025 | Not reported | Not reported | Not reported | Not reported | 32 | particles | 5 L | 5 | Small (5–50 L) | 1.86 | particles/L | 1.86 | < 50 μm - > 3000 μm | Lab blank | Not reported | Not reported | 500-1000 μm | 750 | 500–1000 µm | Fiber | 28.9755 | 50.841 | 500 | 1000 | 121.6075 | 226.19
139 | Hajiouni et al., 2021 | https://doi.org/10.1016/j.scitotenv.2021.150559 | Solhabad Wharf | Industrial |  | Bushehr | Bushehr | 28.9830° N | 50.8340° E | Not reported | Grab sampling | Grab | KRÜSS binocular microscope and Hot needle test | Hot Needle | July to October 2026 | Not reported | Not reported | Not reported | Not reported | 45 | particles | 5 L | 5 | Small (5–50 L) | 1.86 | particles/L | 1.86 | < 50 μm - > 3000 μm | Lab blank | Not reported | Not reported | 500-1000 μm | 750 | 500–1000 µm | Fiber | 28.983 | 50.834 | 500 | 1000 | 121.6075 | 226.19
140 | Mak et al., 2020 | https://doi.org/10.1016/j.marpolbul.2020.111181 | Yau Ma Tei Typhoon Shelter | Urban Infrastructure |  | Victoria Harbor | Victoria Harbor | 22.2898° N | 114.1716° E | Not reported | Composite sampling | Composite | Stereomicroscope and mico-Raman spectrometry | Raman | June 2015, December 2015, March 2016, June 2016 | Not reported | Not reported | Not reported | Not reported | Not reported |  | 192 L | 192 | Medium (51–250 L) | ~3,800 - ~6,300 | particles/m³ | 3.8 | 54 µm - <1 mm | Lab blank, field blank, and bottle blank | Polyethylene, Polypropylene, Nylon 6/6, Polystyrene, Poly(styrene-co-butadiene), Polybulylene, Polytetrafluoroethylene, polyisoprene, Polyvinyl chloride | Polyethylene and Polypropylene | 90-139 μm and 140-189 μm | 139.5 | 100–500 µm | Fiber and fragment | 22.2898 | 114.1716 | 100 | 500 | 25.4385 | 96.6664
141 | Mak et al., 2020 | https://doi.org/10.1016/j.marpolbul.2020.111181 | Kwun Tong Ferry Pier | Urban Infrastructure |  | Victoria Harbor | Victoria Harbor | 22.3088° N | 114.2204° E | Not reported | Composite sampling | Composite | Stereomicroscope and mico-Raman spectrometry | Raman | June 2015, December 2015, March 2016, June 2017 | Not reported | Not reported | Not reported | Not reported | Not reported |  | 192 L | 192 | Medium (51–250 L) | ~1,600 - ~6,800 | particles/m³ | 1.6 | 54 µm - <1 mm | Lab blank, field blank, and bottle blank | Polyethylene, Polypropylene, Nylon 6/6, Polystyrene, Poly(styrene-co-butadiene), Polybulylene, Polytetrafluoroethylene, polyisoprene, Polyvinyl chloride | Polyethylene and Polypropylene | 90-139 μm and 140-189 μm | 139.5 | 100–500 µm | Fiber and fragment | 22.3088 | 114.2204 | 100 | 500 | 25.4385 | 40.7016
142 | Zhu et al., 2021 | https://doi.org/10.1021/acsestwater.0c00292 | Rodeo Creek at Seacliff Ct Pedestrian Br | Urban catchment |  | San Francisco Bay, California | California | 38.016 | -122.254 | Not reported | Composite sampling using an ISCO sampler | Composite | Raman spectroscopy and Attenuated Total Reflectance Fourier transform-infrared (ATR-FTIR) spectrometer | FTIR + Raman | 2016 -2018 | Not reported | Not reported | Not reported | Not reported | Not reported |  | 25 – 295 L | 160 | Medium (51–250 L) | 1.63 | particles/L | 1.63 | 106 µm - >1 mm | Lab blank, field blank, and bottle blank | Polyethylene (PE), Polypropylene (PP), Polystyrene (PS), Polyethylene terephthalate (PET), Polyamide (PA), Polyvinyl chloride (PVC), Acrylic (ACR), Polyurethane (PU), Polycarbonate, Polytetrafluoroethylene (PTFE) | Polyethylene (PE) | 0-2 mm | 1000 | 500–1000 µm | Fiber | 38.016 | -122.254 | 500 | 1000 | 121.6075 | 198.2202
143 | Zhu et al., 2021 | https://doi.org/10.1021/acsestwater.0c00292 | Refugio Creek at Tsushima St | Mixed |  | San Francisco Bay, California | California | 38.018 | -122.277 | Not reported | Composite sampling using an ISCO sampler | Composite | Raman spectroscopy and Attenuated Total Reflectance Fourier transform-infrared (ATR-FTIR) spectrometer | FTIR + Raman | 2016 -2018 | Not reported | Not reported | Not reported | Not reported | Not reported |  | 25 – 295 L | 160 | Medium (51–250 L) | 1.65 | particles/L | 1.65 | 106 µm - >1 mm | Lab blank, field blank, and bottle blank | Polyethylene (PE), Polypropylene (PP), Polystyrene (PS), Polyethylene terephthalate (PET), Polyamide (PA), Polyvinyl chloride (PVC), Acrylic (ACR), Polyurethane (PU), Polycarbonate, Polytetrafluoroethylene (PTFE) | Polyethylene (PE) | 0-2 mm | 1000 | 500–1000 µm | Fiber | 38.018 | -122.277 | 500 | 1000 | 121.6075 | 200.6524
144 | Zhu et al., 2021 | https://doi.org/10.1021/acsestwater.0c00292 | Coyote Creek | Mixed |  | San Francisco Bay, California | California | 37.3858 | -121.9096 | Not reported | Composite sampling using an ISCO sampler | Composite | Raman spectroscopy and Attenuated Total Reflectance Fourier transform-infrared (ATR-FTIR) spectrometer | FTIR + Raman | 2016 -2018 | Not reported | Not reported | Not reported | Not reported | Not reported |  | 25 – 295 L | 160 | Medium (51–250 L) | 7.2 | particles/L | 7.2 | 106 µm - >1 mm | Lab blank, field blank, and bottle blank | Polyethylene (PE), Polypropylene (PP), Polystyrene (PS), Polyethylene terephthalate (PET), Polyamide (PA), Polyvinyl chloride (PVC), Acrylic (ACR), Polyurethane (PU), Polycarbonate, Polytetrafluoroethylene (PTFE) | Polyethylene (PE) | 0-2 mm | 1000 | 500–1000 µm | Fiber | 37.3858 | -121.9096 | 500 | 1000 | 121.6075 | 875.574
145 | Zhu et al., 2021 | https://doi.org/10.1021/acsestwater.0c00292 | Colma Ck at S. Linden Blvd | Urban Infrastructure |  | San Francisco Bay, California | California | 37.65 | -122.412 | Not reported | Composite sampling using an ISCO sampler | Composite | Raman spectroscopy and Attenuated Total Reflectance Fourier transform-infrared (ATR-FTIR) spectrometer | FTIR + Raman | 2016 -2018 | Not reported | Not reported | Not reported | Not reported | Not reported |  | 25 – 295 L | 160 | Medium (51–250 L) | 5.63 | particles/L | 5.63 | 106 µm - >1 mm | Lab blank, field blank, and bottle blank | Polyethylene (PE), Polypropylene (PP), Polystyrene (PS), Polyethylene terephthalate (PET), Polyamide (PA), Polyvinyl chloride (PVC), Acrylic (ACR), Polyurethane (PU), Polycarbonate, Polytetrafluoroethylene (PTFE) | Polyethylene (PE) | 0-2 mm | 1000 | 500–1000 µm | Fiber | 37.65 | -122.412 | 500 | 1000 | 121.6075 | 684.6502
146 | Zhu et al., 2021 | https://doi.org/10.1021/acsestwater.0c00292 | Line 12K at Coliseum Entrance | Engineered infrastructure |  | San Francisco Bay, California | California | 37.754 | -122.204 | Not reported | Composite sampling using an ISCO sampler | Composite | Raman spectroscopy and Attenuated Total Reflectance Fourier transform-infrared (ATR-FTIR) spectrometer | FTIR + Raman | 2016 -2018 | Not reported | Not reported | Not reported | Not reported | Not reported |  | 25 – 295 L | 160 | Medium (51–250 L) | 4.94 | particles/L | 4.94 | 106 µm - >1 mm | Lab blank, field blank, and bottle blank | Polyethylene (PE), Polypropylene (PP), Polystyrene (PS), Polyethylene terephthalate (PET), Polyamide (PA), Polyvinyl chloride (PVC), Acrylic (ACR), Polyurethane (PU), Polycarbonate, Polytetrafluoroethylene (PTFE) | Polyethylene (PE) | 0-2 mm | 1000 | 500–1000 µm | Fiber | 37.754 | -122.204 | 500 | 1000 | 121.6075 | 600.7411
147 | Zhu et al., 2021 | https://doi.org/10.1021/acsestwater.0c00292 | Line 12F below PG&E station | Industrial |  | San Francisco Bay, California | California | 37.762 | -122.214 | Not reported | Composite sampling using an ISCO sampler | Composite | Raman spectroscopy and Attenuated Total Reflectance Fourier transform-infrared (ATR-FTIR) spectrometer | FTIR + Raman | 2016 -2018 | Not reported | Not reported | Not reported | Not reported | Not reported |  | 25 – 295 L | 160 | Medium (51–250 L) | 8.43 | particles/L | 8.43 | 106 µm - >1 mm | Lab blank, field blank, and bottle blank | Polyethylene (PE), Polypropylene (PP), Polystyrene (PS), Polyethylene terephthalate (PET), Polyamide (PA), Polyvinyl chloride (PVC), Acrylic (ACR), Polyurethane (PU), Polycarbonate, Polytetrafluoroethylene (PTFE) | Polyethylene (PE) | 0-2 mm | 1000 | 500–1000 µm | Fiber | 37.762 | -122.214 | 500 | 1000 | 121.6075 | 1025.1512
148 | Zhu et al., 2021 | https://doi.org/10.1021/acsestwater.0c00292 | Line 12J at mouth to 12K | Mixed |  | San Francisco Bay, California | California | 37.755 | -122.201 | Not reported | Composite sampling using an ISCO sampler | Composite | Raman spectroscopy and Attenuated Total Reflectance Fourier transform-infrared (ATR-FTIR) spectrometer | FTIR + Raman | 2016 -2018 | Not reported | Not reported | Not reported | Not reported | Not reported |  | 25 – 295 L | 160 | Medium (51–250 L) | 10.06 | particles/L | 10.06 | 106 µm - >1 mm | Lab blank, field blank, and bottle blank | Polyethylene (PE), Polypropylene (PP), Polystyrene (PS), Polyethylene terephthalate (PET), Polyamide (PA), Polyvinyl chloride (PVC), Acrylic (ACR), Polyurethane (PU), Polycarbonate, Polytetrafluoroethylene (PTFE) | Polyethylene (PE) | 0-2 mm | 1000 | 500–1000 µm | Fiber | 37.755 | -122.201 | 500 | 1000 | 121.6075 | 1223.3715
149 | Zhu et al., 2021 | https://doi.org/10.1021/acsestwater.0c00292 | Guadalupe River at Highway 101 | Urban catchment |  | San Francisco Bay, California | California | 37.3736 | -121.9328 | Not reported | Composite sampling using an ISCO sampler | Composite | Raman spectroscopy and Attenuated Total Reflectance Fourier transform-infrared (ATR-FTIR) spectrometer | FTIR + Raman | 2016 -2018 | Not reported | Not reported | Not reported | Not reported | Not reported |  | 25 – 295 L | 160 | Medium (51–250 L) | 2.31 | particles/L | 2.31 | 106 µm - >1 mm | Lab blank, field blank, and bottle blank | Polyethylene (PE), Polypropylene (PP), Polystyrene (PS), Polyethylene terephthalate (PET), Polyamide (PA), Polyvinyl chloride (PVC), Acrylic (ACR), Polyurethane (PU), Polycarbonate, Polytetrafluoroethylene (PTFE) | Polyethylene (PE) | 0-2 mm | 1000 | 500–1000 µm | Fiber | 37.3736 | -121.9328 | 500 | 1000 | 121.6075 | 280.9133
150 | Zhu et al., 2021 | https://doi.org/10.1021/acsestwater.0c00292 | San Mateo Creek | Mixed |  | San Francisco Bay, California | California | 37.5726 | -122.3108 | Not reported | Composite sampling using an ISCO sampler | Composite | Raman spectroscopy and Attenuated Total Reflectance Fourier transform-infrared (ATR-FTIR) spectrometer | FTIR + Raman | 2016 -2018 | Not reported | Not reported | Not reported | Not reported | Not reported |  | 25 – 295 L | 160 | Medium (51–250 L) | 1.09 | particles/L | 1.09 | 106 µm - >1 mm | Lab blank, field blank, and bottle blank | Polyethylene (PE), Polypropylene (PP), Polystyrene (PS), Polyethylene terephthalate (PET), Polyamide (PA), Polyvinyl chloride (PVC), Acrylic (ACR), Polyurethane (PU), Polycarbonate, Polytetrafluoroethylene (PTFE) | Polyethylene (PE) | 0-2 mm | 1000 | 500–1000 µm | Fiber | 37.5726 | -122.3108 | 500 | 1000 | 121.6075 | 132.5522
151 | Zhu et al., 2021 | https://doi.org/10.1021/acsestwater.0c00292 | Meeker Slough at Regatta Blvd | Industrial |  | San Francisco Bay, California | California | 37.9179 | -122.3384 | Not reported | Composite sampling using an ISCO sampler | Composite | Raman spectroscopy and Attenuated Total Reflectance Fourier transform-infrared (ATR-FTIR) spectrometer | FTIR + Raman | 2016 -2018 | Not reported | Not reported | Not reported | Not reported | Not reported |  | 25 – 295 L | 160 | Medium (51–250 L) | 17084 | particles/L | 17084 | 106 µm - >1 mm | Lab blank, field blank, and bottle blank | Polyethylene (PE), Polypropylene (PP), Polystyrene (PS), Polyethylene terephthalate (PET), Polyamide (PA), Polyvinyl chloride (PVC), Acrylic (ACR), Polyurethane (PU), Polycarbonate, Polytetrafluoroethylene (PTFE) | Polyethylene (PE) | 0-2 mm | 1000 | 500–1000 µm | Fiber | 37.9179 | -122.3384 | 500 | 1000 | 121.6075 | 2077542.573
152 | Zhu et al., 2021 | https://doi.org/10.1021/acsestwater.0c00292 | MMP-Storm-CB-Emery | Urban Infrastructure |  | San Francisco Bay, California | California | 37.8343 | -122.2935 | Not reported | Composite sampling using an ISCO sampler | Composite | Raman spectroscopy and Attenuated Total Reflectance Fourier transform-infrared (ATR-FTIR) spectrometer | FTIR + Raman | 2016 -2018 | Not reported | Not reported | Not reported | Not reported | Not reported |  | 25 – 295 L | 160 | Medium (51–250 L) | 12.36 | particles/L | 12.36 | 106 µm - >1 mm | Lab blank, field blank, and bottle blank | Polyethylene (PE), Polypropylene (PP), Polystyrene (PS), Polyethylene terephthalate (PET), Polyamide (PA), Polyvinyl chloride (PVC), Acrylic (ACR), Polyurethane (PU), Polycarbonate, Polytetrafluoroethylene (PTFE) | Polyethylene (PE) | 0-2 mm | 1000 | 500–1000 µm | Fiber | 37.8343 | -122.2935 | 500 | 1000 | 121.6075 | 1503.0687
153 | Zhu et al., 2021 | https://doi.org/10.1021/acsestwater.0c00292 | 12M Rep1 | Engineered infrastructure |  | San Francisco Bay, California | California | 37.7468 | -122.2007 | Not reported | Composite sampling using an ISCO sampler | Composite | Raman spectroscopy and Attenuated Total Reflectance Fourier transform-infrared (ATR-FTIR) spectrometer | FTIR + Raman | 2016 -2018 | Not reported | Not reported | Not reported | Not reported | Not reported |  | 25 – 295 L | 160 | Medium (51–250 L) | 24.41 | particles/L | 24.41 | 106 µm - >1 mm | Lab blank, field blank, and bottle blank | Polyethylene (PE), Polypropylene (PP), Polystyrene (PS), Polyethylene terephthalate (PET), Polyamide (PA), Polyvinyl chloride (PVC), Acrylic (ACR), Polyurethane (PU), Polycarbonate, Polytetrafluoroethylene (PTFE) | Polyethylene (PE) | 0-2 mm | 1000 | 500–1000 µm | Fiber | 37.7468 | -122.2007 | 500 | 1000 | 121.6075 | 2968.4391
154 | Yano et al., 2021 | https://doi.org/10.1016/j.scitotenv.2021.148939 | Infiltration trench | Green infrastructure |  | Kongju National University, Cheonan City | Cheonan City | 36°48′36″N | 127°08′51″E | 371 sq. m | Flow-weighted sampling | Other | Visual counting and Fourier transform infrared (FTIR) Spectroscopy | Multi-method | July to September 2020 | Not reported | Not reported | 0.73 - 3.7 days | Not reported | Not reported |  | Not reported |  | Not reported | 24.3 | particles/L | 24.3 | 0.3 mm – 5.0 mm | Not reported | Polyethylene terephthalate (PET), Polyethylene (PE), Polypropylene (PP), Polyurethane (PU), Rubber, Others | Polyethylene terephthalate (PET) | < 0.5 mm | 500 | 100–500 µm | Not reported | 36.81 | 127.1475 | 100 | 500 | 25.4385 | 618.1562
155 | Yano et al., 2021 | https://doi.org/10.1016/j.scitotenv.2021.148939 | National highway drainage | Transportation |  | Cheonan-daero National Highway, Cheonan City | Cheonan City | 36°48′36″N | 127°08′51″E | Not reported | Flow-weighted sampling | Other | Visual counting and Fourier transform infrared (FTIR) Spectroscopy | Multi-method | July to September 2020 | Not reported | Not reported | 0.73 - 3.7 days | Not reported | Not reported |  | Not reported |  | Not reported | 8.56 | particles/L | 8.56 | 0.3 mm – 5.0 mm | Not reported | Polyethylene terephthalate (PET), Polyethylene (PE), Polypropylene (PP), Polyurethane (PU), Rubber, Others | Rubber | < 0.5 mm | 500 | 100–500 µm | Not reported | 36.81 | 127.1475 | 100 | 500 | 25.4385 | 217.7538
156 | Sun et al., 2022 | http://dx.doi.org/10.1016/j.scitotenv.2022.160148 | Traffic catchment (Event A) | Transportation |  | Suzhou Creek, Shanghai City | Shanghai City | 31°14'N | 121°24'E | 3.06 sq. km | Composite sampling | Composite | High-Speed Stereomicroscope, micro Fourier Transform Infrared Spectrometer (FT-IR), and attenuated total reflectance (ATR) | Multi-method | 2020-07-24 | 11.4 mm | Not reported | 1 day | Not reported | Not reported |  | 3 L | 3 | Very Small (<5 L) | 489 ± 110.1 | particles/L | 489 | 0.04 mm - 5 mm | Not reported | Polypropylene (PP), Polystyrene (PS), Ethylene vinyl acetate copolymer (EVA), Polycarbonate (PC), Poly(ethylene:propylene:diene) (PE:PP:PD), Polyamide (PA), Polyethylene (PE), Polyethylene terephthalate (PET), Thermoplastic elastomer (TPE), Poly(vinylidene fluoride) (PVDF), Polyvinyl chloride (PVC), Other (Other) | Polyethylene (PE) | 0.04–0.5 mm | 270 | 100–500 µm | Film | 31.2333 | 121.4 | 100 | 500 | 25.4385 | 12439.4398
157 | Sun et al., 2022 | http://dx.doi.org/10.1016/j.scitotenv.2022.160148 | Traffic catchment (Event C) | Transportation |  | Suzhou Creek, Shanghai City | Shanghai City | 31°14'N | 121°24'E | 3.06 sq. km | Composite sampling | Composite | High-Speed Stereomicroscope, micro Fourier Transform Infrared Spectrometer (FT-IR), and attenuated total reflectance (ATR) | Multi-method | 2020-09-10 | 1.2 mm | Not reported | 6 days | Not reported | Not reported |  | 3 L | 3 | Very Small (<5 L) | 3612.6 ± 343.7 | particles/L | 3612.6 | 0.04 mm - 5 mm | Not reported | Polypropylene (PP), Polystyrene (PS), Ethylene vinyl acetate copolymer (EVA), Polycarbonate (PC), Poly(ethylene:propylene:diene) (PE:PP:PD), Polyamide (PA), Polyethylene (PE), Polyethylene terephthalate (PET), Thermoplastic elastomer (TPE), Poly(vinylidene fluoride) (PVDF), Polyvinyl chloride (PVC), Other (Other) | Polyethylene (PE) | 0.04–0.5 mm | 270 | 100–500 µm | Film | 31.2333 | 121.4 | 100 | 500 | 25.4385 | 91899.2232
158 | Sun et al., 2022 | http://dx.doi.org/10.1016/j.scitotenv.2022.160148 | Residential Catchment (Event B) | Residential |  | Suzhou Creek, Shanghai City | Shanghai City | 31°15'N | 121°25'E | 3.06 sq. km | Composite sampling | Composite | High-Speed Stereomicroscope, micro Fourier Transform Infrared Spectrometer (FT-IR), and attenuated total reflectance (ATR) | Multi-method | 2020-08-11 | 26.1 mm | Not reported | 8 days | Not reported | Not reported |  | 3 L | 3 | Very Small (<5 L) | 626.7 ± 183.8 | particles/L | 626.7 | 0.04 mm - 5 mm | Not reported | Polypropylene (PP), Polystyrene (PS), Ethylene vinyl acetate copolymer (EVA), Polycarbonate (PC), Poly(ethylene:propylene:diene) (PE:PP:PD), Polyamide (PA), Polyethylene (PE), Polyethylene terephthalate (PET), Thermoplastic elastomer (TPE), Poly(vinylidene fluoride) (PVDF), Polyvinyl chloride (PVC), Other (Other) | Polypropylene (PP) | 0.04–0.5 mm | 270 | 100–500 µm | Film | 31.25 | 121.4167 | 100 | 500 | 25.4385 | 15942.325
159 | Sun et al., 2022 | http://dx.doi.org/10.1016/j.scitotenv.2022.160148 | Residential Catchment (Event C) | Residential |  | Suzhou Creek, Shanghai City | Shanghai City | 31°15'N | 121°25'E | 3.06 sq. km | Composite sampling | Composite | High-Speed Stereomicroscope, micro Fourier Transform Infrared Spectrometer (FT-IR), and attenuated total reflectance (ATR) | Multi-method | 2020-09-10 | 1.2 mm | Not reported | 6 days | Not reported | Not reported |  | 3 L | 3 | Very Small (<5 L) | 3522.4 ± 498.9 | particles/L | 3522.4 | 0.04 mm - 5 mm | Not reported | Polypropylene (PP), Polystyrene (PS), Ethylene vinyl acetate copolymer (EVA), Polycarbonate (PC), Poly(ethylene:propylene:diene) (PE:PP:PD), Polyamide (PA), Polyethylene (PE), Polyethylene terephthalate (PET), Thermoplastic elastomer (TPE), Poly(vinylidene fluoride) (PVDF), Polyvinyl chloride (PVC), Other (Other) | Polypropylene (PP), Polyethylene terephthalate (PET) | 0.04–0.5 mm | 270 | 100–500 µm | Film and fiber | 31.25 | 121.4167 | 100 | 500 | 25.4385 | 89604.6681
160 | Xue et al., 2023 | https://doi.org/10.1016/j.envpol.2023.121698 | Phahonyothin Road | Transportation |  | Pathum Thani province | Pathum Thani province | 14.073235 N | 100.617128 E |  | Composite sampling | Composite | Optical stereomicroscope, Micro–Fourier Transform Infrared microscope (μ-FTIR | FTIR | 09/08/2021, 09/10/2021, 09/16/2021, 09/19/2021, 09/25/2021 | 27.4 mm, 17.3 mm, 41.8 mm, 3.4 mm, 16.7 | Not reported | Not reported | 177.76, 90.23, 87.34, 218.43, 250.29 km/h | 134 | particles | 3 L | 3 | Very Small (<5 L) | 5.5 ± 2.6 | particles/L | 5.5 | > 300 µm | Field blank and lab blank | Polypropylene (PP), Polyethylene (PE), PP-PE Copolymer, Polystyrene (PS), Rubber, and Unknown/other | Polypropylene (PP) | 1.25 - 1.5 mm and 2.0 - 2.25 mm | 1750 | >1000 µm | Fragment | 14.0732 | 100.6171 | 1000 | 5000 | 101.2726 | 556.9993
161 | Xue et al., 2023 | https://doi.org/10.1016/j.envpol.2023.121698 | Future Park Rangsit | Commercial |  | Pathum Thani province | Pathum Thani province | 13.990758 N | 100.615494 E | 0.026 sq. km | Composite sampling | Composite | Optical stereomicroscope, Micro–Fourier Transform Infrared microscope (μ-FTIR | FTIR | 10/01/2021, 10/05/2021, 10/08/2021, 10/14/2021, 10/31/2021 | 20.4 mm, 11.2 mm, 17.0 mm, 20.2 mm, 7.8 mm | Not reported | Not reported | 64.86, 46.33, 27.8, 44.48, 25.95 km/h | 102 | particles | 3 L | 3 | Very Small (<5 L) | 3.8 ± 1.2 | particles/L | 3.8 | > 300 µm | Field blank and lab blank | Polypropylene (PP), Polyethylene (PE), PP-PE Copolymer, Polystyrene (PS), Rubber, and Unknown/other | PP-PE Copolymer | 1.25 - 1.5 mm and 2.0 - 2.25 mm | 1750 | >1000 µm | Fragment | 13.9908 | 100.6155 | 1000 | 5000 | 101.2726 | 384.8359
162 | Xue et al., 2023 | https://doi.org/10.1016/j.envpol.2023.121698 | Nava Nakorn Industrial Estate | Industrial |  | Pathum Thani province | Pathum Thani province | 14.097030 N | 100.617712 E | 10.52 sq. km | Composite sampling | Composite | Optical stereomicroscope, Micro–Fourier Transform Infrared microscope (μ-FTIR | FTIR | 08/21/2021, 08/26/2021, 08/27/2021, 08/28/2021, 09/02/2021 | 0.3 mm, 1.2 mm, 20.6 mm, 4.0 mm, 42.9 mm | Not reported | Not reported | 79.56, 80.80, 44.42, 76.4, 186.3 km/h | 237 | particles | 3 L | 3 | Very Small (<5 L) | 8.8 ± 4.9 | particles/L | 8.8 | > 300 µm | Field blank and lab blank | Polypropylene (PP), Polyethylene (PE), PP-PE Copolymer, Polystyrene (PS), Rubber, and Unknown/other | Polypropylene (PP) | 1.25 - 1.5 mm and 2.0 - 2.25 mm | 1750 | >1000 µm | Foam | 14.097 | 100.6177 | 1000 | 5000 | 101.2726 | 891.1989
163 | Xue et al., 2023 | https://doi.org/10.1016/j.envpol.2023.121698 | Asian Institute of Technology | Mixed |  | Pathum Thani province | Pathum Thani province | 14.078407 N | 100.611367 E | 1.60 sq. km | Composite sampling | Composite | Optical stereomicroscope, Micro–Fourier Transform Infrared microscope (μ-FTIR | FTIR | 08/06/2021, 08/07/2021, 08/13/2021, 08/15/2021, 08/20/2021, 02/04/2022, 02/10/2022, 02/17/2022 | 10.3 mm, 5.0 mm, 6.3 mm, 0.5 mm, 10. mm | Not reported | Not reported | 246.8, 243.1, 262.2, 275.4, 296.7 km/h | 118 | particles | 3 L | 3 | Very Small (<5 L) | 2.3 ± 1.3 (Wet season) 2.8 ± 0.9 (dry season) | particles/L | 2.8 | > 300 µm | Field blank and lab blank | Polypropylene (PP), Polyethylene (PE), PP-PE Copolymer, Polystyrene (PS), Rubber, and Unknown/other | Polyethylene (PE) | 1.25 - 1.5 mm and 2.0 - 2.25 mm | 1750 | >1000 µm | Film | 14.0784 | 100.6114 | 1000 | 5000 | 101.2726 | 283.5633
164 | Kim et al., 2024 | https://doi.org/10.1016/j.jenvman.2024.121050 | Gwanpyeong-dong; GP | Mixed |  | Daejeon | Daejeon | 36.4192° N | 127.3962° E | 703134 sq. m | Composite sampling | Composite | Fourier transform infrared (FTIR) spectrometer equipped with a microscope | FTIR | 2022-07-21 | 11.4 mm | Not reported | 2.3 days | Not reported | Not reported | particles | 2 L | 2 | Very Small (<5 L) | 1327 | particles/L | 1327 | 25 μm–100 μm 100 μm - 1 mm | Field blank and lab procedural blank | Polypropylene (PP), Polyethylene (PE), Polyethylene-Polypropylene Copolymer (PE-PP), Polyvinyl chloride (PVC), Polyurethane (PU), Polyacrylates (PAA), Polyamide (PA), Ethylene/Acrylic acid Copolymer (EAA), Cellulose acetate (CA), Others | Cellulose acetate (CA) | 25–100 μm | 62.5 | 50–100 µm | Not | 36.4192 | 127.3962 | 50 | 100 | 30.5464 | 40535.1041
165 | Kim et al., 2024 | https://doi.org/10.1016/j.jenvman.2024.121050 | Gwanpyeong-dong; GP | Mixed |  | Daejeon | Daejeon | 36.4192° N | 127.3962° E | 703134 sq. m | Composite sampling | Composite | Fourier transform infrared (FTIR) spectrometer equipped with a microscope | FTIR | 2022-07-31 | 8.8 mm | Not reported | 6.8 days | Not reported | Not reported | particles | 2 L | 2 | Very Small (<5 L) | 2013 | particles/L | 2013 | 25 μm–100 μm 100 μm - 1 mm | Field blank and lab procedural blank | Polypropylene (PP), Polyethylene (PE), Polyethylene-Polypropylene Copolymer (PE-PP), Polyvinyl chloride (PVC), Polyurethane (PU), Polyacrylates (PAA), Polyamide (PA), Ethylene/Acrylic acid Copolymer (EAA), Cellulose acetate (CA), Others | Polyacrylates (PAA) and Ethylene/Acrylic acid Copolymer (EAA) | 25–100 μm | 62.5 | 50–100 µm | Not reported | 36.4192 | 127.3962 | 50 | 100 | 30.5464 | 61489.9506
166 | Kim et al., 2024 | https://doi.org/10.1016/j.jenvman.2024.121050 | Gwanpyeong-dong; GP | Mixed |  | Daejeon | Daejeon | 36.4192° N | 127.3962° E | 703134 sq. m | Composite sampling | Composite | Fourier transform infrared (FTIR) spectrometer equipped with a microscope | FTIR | 2022-10-03 | 12.2 mm | Not reported | 26.5 days | Not reported | Not reported | particles | 2 L | 2 | Very Small (<5 L) | 6070 | particles/L | 6070 | 25 μm–100 μm 100 μm - 1 mm | Field blank and lab procedural blank | Polypropylene (PP), Polyethylene (PE), Polyethylene-Polypropylene Copolymer (PE-PP), Polyvinyl chloride (PVC), Polyurethane (PU), Polyacrylates (PAA), Polyamide (PA), Ethylene/Acrylic acid Copolymer (EAA), Cellulose acetate (CA), Others | Polyamide (PA) and Polyethylene-Polypropylene copolymer (PE-PP) | 100 μm–1 mm | 50.5 | 50–100 µm | Not reported | 36.4192 | 127.3962 | 50 | 100 | 30.5464 | 185416.791
167 | Kim et al., 2024 | https://doi.org/10.1016/j.jenvman.2024.121050 | Gwanpyeong-dong; GP | Mixed |  | Daejeon | Daejeon | 36.4192° N | 127.3962° E | 703134 sq. m | Composite sampling | Composite | Fourier transform infrared (FTIR) spectrometer equipped with a microscope | FTIR | 2022-11-13 | 3.0 mm | Not reported | 34.0 days | Not reported | Not reported | particles | 2 L | 2 | Very Small (<5 L) | 1350 | particles/L | 1350 | 25 μm–100 μm 100 μm - 1 mm | Field blank and lab procedural blank | Polypropylene (PP), Polyethylene (PE), Polyethylene-Polypropylene Copolymer (PE-PP), Polyvinyl chloride (PVC), Polyurethane (PU), Polyacrylates (PAA), Polyamide (PA), Ethylene/Acrylic acid Copolymer (EAA), Cellulose acetate (CA), Others | Polyethylene (PE) | 25–100 μm | 62.5 | 50–100 µm | Not reported | 36.4192 | 127.3962 | 50 | 100 | 30.5464 | 41237.6718
168 | Kim et al., 2024 | https://doi.org/10.1016/j.jenvman.2024.121050 | Gwanpyeong-dong; GP | Mixed |  | Daejeon | Daejeon | 36.4192° N | 127.3962° E | 703134 sq. m | Composite sampling | Composite | Fourier transform infrared (FTIR) spectrometer equipped with a microscope | FTIR | 2023-06-20 | 5.8 mm | Not reported | 22.3 days | Not reported | Not reported | particles | 2 L | 2 | Very Small (<5 L) | 7233 | particles/L | 7233 | 25 μm–100 μm 100 μm - 1 mm | Field blank and lab procedural blank | Polypropylene (PP), Polyethylene (PE), Polyethylene-Polypropylene Copolymer (PE-PP), Polyvinyl chloride (PVC), Polyurethane (PU), Polyacrylates (PAA), Polyamide (PA), Ethylene/Acrylic acid Copolymer (EAA), Cellulose acetate (CA), Others | Polyamide (PA) and Polystyrene (PS) | 25–100 μm | 62.5 | 50–100 µm | Not reported | 36.4192 | 127.3962 | 50 | 100 | 30.5464 | 220942.2816
169 | Ochoa et al., 2024 | https://doi.org/10.1016/j.scitotenv.2024.172485 | Bioretention basin 1 | Green infrastructure |  | Central New Jersey | New Jersey | 40°30'19.1"N | 74°27'15.4"W | 729 sq. m | Composite sampling | Composite | Attenuated Total Reflectance Fourier Transform Infrared (ATR-FTIR) Spectroscopy | FTIR | 2021-11-12 | 12.5 mm | Not reported | 8 days | Not reported | Not reported | particles | 1 L | 1 | Very Small (<5 L) | 2.4 | particles/L | 2.4 | 500-1000 μm 1000-5000 μm | Field balnk and matrix spike sample | Polyethylene (PE), Polypropylene (PP), Polystyrene (PS), Polydimethylsiloxane (PDMS), Ethylene Propylene Rubber (EPM), Synthetic Resin, Polyvinyl Chloride (PVC), Polyurethane (PU), Polyacrylamide (PAM), Aramid, Polyamide (PA), Polychloroprene (CR), Polyethylene Terephthalate (PET), Alkyd Varnish, Polymethyl Methacrylate (PMMA), Polyvinyl Alcohol (PVA), Polysulfone (PSU) | Polyethylene (PE) | 500-1000 μm | 750 | 500–1000 µm | Fragment | 40.5053 | -74.4543 | 500 | 1000 | 121.6075 | 291.858
170 | Ochoa et al., 2024 | https://doi.org/10.1016/j.scitotenv.2024.172485 | Bioretention basin 2 | Green infrastructure |  | Central New Jersey | New Jersey | 40°30'20.1"N | 74°27'13.1"W | 729 sq. m | Composite sampling | Composite | Attenuated Total Reflectance Fourier Transform Infrared (ATR-FTIR) Spectroscopy | FTIR | 2022-04-06 | 20.3 mm | Not reported | 1 day | Not reported | Not reported | particles | 1 L | 1 | Very Small (<5 L) | 1.99 | particles/L | 1.99 | 500-1000 μm 1000-5000 μm | Field balnk and matrix spike sample | Polyethylene (PE), Polypropylene (PP), Polystyrene (PS), Polydimethylsiloxane (PDMS), Ethylene Propylene Rubber (EPM), Synthetic Resin, Polyvinyl Chloride (PVC), Polyurethane (PU), Polyacrylamide (PAM), Aramid, Polyamide (PA), Polychloroprene (CR), Polyethylene Terephthalate (PET), Alkyd Varnish, Polymethyl Methacrylate (PMMA), Polyvinyl Alcohol (PVA), Polysulfone (PSU) | Polyethylene (PE) | 500-1000 μm | 750 | 500–1000 µm | Fragment | 40.5056 | -74.4536 | 500 | 1000 | 121.6075 | 241.9989
171 | Ochoa et al., 2024 | https://doi.org/10.1016/j.scitotenv.2024.172485 | Recreational area 1 | Urban Infrastructure |  | Central New Jersey | New Jersey | 40°30'14.5"N | 74°27'22.1"W | 28,700 sq. m | Composite sampling | Composite | Attenuated Total Reflectance Fourier Transform Infrared (ATR-FTIR) Spectroscopy | FTIR | 2022-03-06 | 2.6 mm | Not reported | 2 days | Not reported | Not reported | particles | 1 L | 1 | Very Small (<5 L) | 7.65 | particles/L | 7.65 | 500-1000 μm 1000-5000 μm | Field balnk and matrix spike sample | Polyethylene (PE), Polypropylene (PP), Polystyrene (PS), Polydimethylsiloxane (PDMS), Ethylene Propylene Rubber (EPM), Synthetic Resin, Polyvinyl Chloride (PVC), Polyurethane (PU), Polyacrylamide (PAM), Aramid, Polyamide (PA), Polychloroprene (CR), Polyethylene Terephthalate (PET), Alkyd Varnish, Polymethyl Methacrylate (PMMA), Polyvinyl Alcohol (PVA), Polysulfone (PSU) | Polyethylene (PE) | 500-1000 μm | 750 | 500–1000 µm | Fragment | 40.504 | -74.4561 | 500 | 1000 | 121.6075 | 930.2974
172 | Ochoa et al., 2024 | https://doi.org/10.1016/j.scitotenv.2024.172485 | Recreational area 2 | Urban Infrastructure |  | Central New Jersey | New Jersey | 40°30'11.8"N | 74°27'21.5"W | 28,700 sq. m | Composite sampling | Composite | Attenuated Total Reflectance Fourier Transform Infrared (ATR-FTIR) Spectroscopy | FTIR | 2022-04-06 | 20.0 mm | Not reported | 1 day | Not reported | Not reported | particles | 1 L | 1 | Very Small (<5 L) | 2.25 | particles/L | 2.25 | 500-1000 μm 1000-5000 μm | Field balnk and matrix spike sample | Polyethylene (PE), Polypropylene (PP), Polystyrene (PS), Polydimethylsiloxane (PDMS), Ethylene Propylene Rubber (EPM), Synthetic Resin, Polyvinyl Chloride (PVC), Polyurethane (PU), Polyacrylamide (PAM), Aramid, Polyamide (PA), Polychloroprene (CR), Polyethylene Terephthalate (PET), Alkyd Varnish, Polymethyl Methacrylate (PMMA), Polyvinyl Alcohol (PVA), Polysulfone (PSU) | Polyethylene (PE) | 500-1000 μm | 750 | 500–1000 µm | Fragment | 40.5033 | -74.456 | 500 | 1000 | 121.6075 | 273.6169
173 | Ochoa et al., 2024 | https://doi.org/10.1016/j.scitotenv.2024.172485 | Recreational area 3 | Urban Infrastructure |  | Central New Jersey | New Jersey | 40°29'30.3"N | 74°26'12.8"W | 16300 sq. m | Composite sampling | Composite | Attenuated Total Reflectance Fourier Transform Infrared (ATR-FTIR) Spectroscopy | FTIR | 2022-05-19 | 32.4 mm | Not reported | 1 day | Not reported | Not reported | particles | 1 L | 1 | Very Small (<5 L) | 0.16 | particles/L | 0.16 | 500-1000 μm 1000-5000 μm | Field balnk and matrix spike sample | Polyethylene (PE), Polypropylene (PP), Polystyrene (PS), Polydimethylsiloxane (PDMS), Ethylene Propylene Rubber (EPM), Synthetic Resin, Polyvinyl Chloride (PVC), Polyurethane (PU), Polyacrylamide (PAM), Aramid, Polyamide (PA), Polychloroprene (CR), Polyethylene Terephthalate (PET), Alkyd Varnish, Polymethyl Methacrylate (PMMA), Polyvinyl Alcohol (PVA), Polysulfone (PSU) | Polyurethane (PU) | 500-1000 μm | 750 | 500–1000 µm | Fragment | 40.4918 | -74.4369 | 500 | 1000 | 121.6075 | 19.4572
174 | Ochoa et al., 2024 | https://doi.org/10.1016/j.scitotenv.2024.172485 | Recreational area 4 | Urban Infrastructure |  | Central New Jersey | New Jersey | 40°29'34.8"N | 74°26'08.2"W | 16300 sq. m | Composite sampling | Composite | Attenuated Total Reflectance Fourier Transform Infrared (ATR-FTIR) Spectroscopy | FTIR | 2022-05-19 | 32.4 mm | Not reported | 1 day | Not reported | Not reported | particles | 1 L | 1 | Very Small (<5 L) | 1.48 | particles/L | 1.48 | 500-1000 μm 1000-5000 μm | Field balnk and matrix spike sample | Polyethylene (PE), Polypropylene (PP), Polystyrene (PS), Polydimethylsiloxane (PDMS), Ethylene Propylene Rubber (EPM), Synthetic Resin, Polyvinyl Chloride (PVC), Polyurethane (PU), Polyacrylamide (PAM), Aramid, Polyamide (PA), Polychloroprene (CR), Polyethylene Terephthalate (PET), Alkyd Varnish, Polymethyl Methacrylate (PMMA), Polyvinyl Alcohol (PVA), Polysulfone (PSU) | Polyurethane (PU) | 500-1000 μm | 750 | 500–1000 µm | Fragment | 40.493 | -74.4356 | 500 | 1000 | 121.6075 | 179.9791
175 | Ochoa et al., 2024 | https://doi.org/10.1016/j.scitotenv.2024.172485 | Recreational area 5 | Urban Infrastructure |  | Central New Jersey | New Jersey | 40°30'19.9"N | 74°27'36.4"W | 5,850 sq. m | Composite sampling | Composite | Attenuated Total Reflectance Fourier Transform Infrared (ATR-FTIR) Spectroscopy | FTIR | 2022-06-27 | 5.5 mm | Not reported | 3 days | Not reported | Not reported | particles | 1 L | 1 | Very Small (<5 L) | 5.49 | particles/L | 5.49 | 500-1000 μm 1000-5000 μm | Field balnk and matrix spike sample | Polyethylene (PE), Polypropylene (PP), Polystyrene (PS), Polydimethylsiloxane (PDMS), Ethylene Propylene Rubber (EPM), Synthetic Resin, Polyvinyl Chloride (PVC), Polyurethane (PU), Polyacrylamide (PAM), Aramid, Polyamide (PA), Polychloroprene (CR), Polyethylene Terephthalate (PET), Alkyd Varnish, Polymethyl Methacrylate (PMMA), Polyvinyl Alcohol (PVA), Polysulfone (PSU) | Polyethylene (PE) | 500-1000 μm | 750 | 500–1000 µm | Fragment | 40.5055 | -74.4601 | 500 | 1000 | 121.6075 | 667.6252
176 | Ochoa et al., 2024 | https://doi.org/10.1016/j.scitotenv.2024.172485 | Recreational area 6 | Urban Infrastructure |  | Central New Jersey | New Jersey | 40°30'16.6"N | 74°27'37.2"W | 5,850 sq. m | Composite sampling | Composite | Attenuated Total Reflectance Fourier Transform Infrared (ATR-FTIR) Spectroscopy | FTIR | 2022-09-06 | 21.3 mm | Not reported | 0 day | Not reported | Not reported | particles | 1 L | 1 | Very Small (<5 L) | 9.16 | particles/L | 9.16 | 500-1000 μm 1000-5000 μm | Field balnk and matrix spike sample | Polyethylene (PE), Polypropylene (PP), Polystyrene (PS), Polydimethylsiloxane (PDMS), Ethylene Propylene Rubber (EPM), Synthetic Resin, Polyvinyl Chloride (PVC), Polyurethane (PU), Polyacrylamide (PAM), Aramid, Polyamide (PA), Polychloroprene (CR), Polyethylene Terephthalate (PET), Alkyd Varnish, Polymethyl Methacrylate (PMMA), Polyvinyl Alcohol (PVA), Polysulfone (PSU) | Polyethylene (PE) | 500-1000 μm | 750 | 500–1000 µm | Fragment | 40.5046 | -74.4603 | 500 | 1000 | 121.6075 | 1113.9247
177 | Ochoa et al., 2024 | https://doi.org/10.1016/j.scitotenv.2024.172485 | Paved and Residential area 1 | Urban Infrastructure |  | Central New Jersey | New Jersey | 40°29'18.9"N | 74°27'49.6"W | 14,900,000 sq. m | Composite sampling | Composite | Attenuated Total Reflectance Fourier Transform Infrared (ATR-FTIR) Spectroscopy | FTIR | 2022-05-07 | 36.5 mm | Not reported | 0 day | Not reported | Not reported | particles | 1 L | 1 | Very Small (<5 L) | 4.11 | particles/L | 4.11 | 500-1000 μm 1000-5000 μm | Field balnk and matrix spike sample | Polyethylene (PE), Polypropylene (PP), Polystyrene (PS), Polydimethylsiloxane (PDMS), Ethylene Propylene Rubber (EPM), Synthetic Resin, Polyvinyl Chloride (PVC), Polyurethane (PU), Polyacrylamide (PAM), Aramid, Polyamide (PA), Polychloroprene (CR), Polyethylene Terephthalate (PET), Alkyd Varnish, Polymethyl Methacrylate (PMMA), Polyvinyl Alcohol (PVA), Polysulfone (PSU) | Polypropylene (PP) | 500-1000 μm | 750 | 500–1000 µm | Fragment | 40.4886 | -74.4638 | 500 | 1000 | 121.6075 | 499.8068
178 | Ochoa et al., 2024 | https://doi.org/10.1016/j.scitotenv.2024.172485 | Paved and Residential area 2 | Urban Infrastructure |  | Central New Jersey | New Jersey | 40°30'34.3"N | 74°27'48.4"W | 37,400 sq. m | Composite sampling | Composite | Attenuated Total Reflectance Fourier Transform Infrared (ATR-FTIR) Spectroscopy | FTIR | 2022-06-16 | 9.6 mm | Not reported | 3 days | Not reported | Not reported | particles | 1 L | 1 | Very Small (<5 L) | 1.49 | particles/L | 1.49 | 500-1000 μm 1000-5000 μm | Field balnk and matrix spike sample | Polyethylene (PE), Polypropylene (PP), Polystyrene (PS), Polydimethylsiloxane (PDMS), Ethylene Propylene Rubber (EPM), Synthetic Resin, Polyvinyl Chloride (PVC), Polyurethane (PU), Polyacrylamide (PAM), Aramid, Polyamide (PA), Polychloroprene (CR), Polyethylene Terephthalate (PET), Alkyd Varnish, Polymethyl Methacrylate (PMMA), Polyvinyl Alcohol (PVA), Polysulfone (PSU) | Polystyrene (PS) | 500-1000 μm | 750 | 500–1000 µm | Fragment | 40.5095 | -74.4634 | 500 | 1000 | 121.6075 | 181.1952
179 | Ochoa et al., 2024 | https://doi.org/10.1016/j.scitotenv.2024.172485 | Paved and Residential area 3 | Urban Infrastructure |  | Central New Jersey | New Jersey | 40°29'51.6"N | 74°27'47.5"W | 133,000 sq. m | Composite sampling | Composite | Attenuated Total Reflectance Fourier Transform Infrared (ATR-FTIR) Spectroscopy | FTIR | 2022-06-23 | 3.5 mm | Not reported | 0 day | Not reported | Not reported | particles | 1 L | 1 | Very Small (<5 L) | 0.82 | particles/L | 0.82 | 500-1000 μm 1000-5000 μm | Field balnk and matrix spike sample | Polyethylene (PE), Polypropylene (PP), Polystyrene (PS), Polydimethylsiloxane (PDMS), Ethylene Propylene Rubber (EPM), Synthetic Resin, Polyvinyl Chloride (PVC), Polyurethane (PU), Polyacrylamide (PAM), Aramid, Polyamide (PA), Polychloroprene (CR), Polyethylene Terephthalate (PET), Alkyd Varnish, Polymethyl Methacrylate (PMMA), Polyvinyl Alcohol (PVA), Polysulfone (PSU) | Polyethylene (PE) | 500-1000 μm | 750 | 500–1000 µm | Fragment | 40.4977 | -74.4632 | 500 | 1000 | 121.6075 | 99.7182
180 | Ochoa et al., 2024 | https://doi.org/10.1016/j.scitotenv.2024.172485 | Paved and Residential area 4 | Urban Infrastructure |  | Central New Jersey | New Jersey | 40°29'51.6"N | 74°27'47.5"W | 133,000 sq. m | Composite sampling | Composite | Attenuated Total Reflectance Fourier Transform Infrared (ATR-FTIR) Spectroscopy | FTIR | 2022-06-23 | 3.5 mm | Not reported | 0 day | Not reported | Not reported | particles | 1 L | 1 | Very Small (<5 L) | 1.15 | particles/L | 1.15 | 500-1000 μm 1000-5000 μm | Field balnk and matrix spike sample | Polyethylene (PE), Polypropylene (PP), Polystyrene (PS), Polydimethylsiloxane (PDMS), Ethylene Propylene Rubber (EPM), Synthetic Resin, Polyvinyl Chloride (PVC), Polyurethane (PU), Polyacrylamide (PAM), Aramid, Polyamide (PA), Polychloroprene (CR), Polyethylene Terephthalate (PET), Alkyd Varnish, Polymethyl Methacrylate (PMMA), Polyvinyl Alcohol (PVA), Polysulfone (PSU) | Polyethylene (PE) | 500-1000 μm | 750 | 500–1000 µm | Fragment | 40.4977 | -74.4632 | 500 | 1000 | 121.6075 | 139.8486